## Sheet1
Zinc Ratio Standard calculations using field sample results;
Assumed possible salmonid zinc concentration in water threshold is 0.026ppm
Field samples from fishways tested for zinc concentrations < 0.010ppm
Calculated zinc surface area per flow ratio results can be multiplied by 2.5 and retain <0.026ppm
Calculated ratio zinc covered surface area per grating area (provided by project engineering):
Bearing Bars |  |  |  | Support Bars
| Height | 1 | inches |  | Height | 0.25 | inches
| Thickness | 0.188 | inches |  | Thickness | 0.25 | inches
| Spacing | 1.188 | inches |  | Spacing | 4 | inches
| Surface Area | 288 | square inches |  | Surface Area | 36 | square inches
Total |  | 324 | In^2 surface / Ft^2 grating
2.25 Ft^2 surface area / 1 Ft^2 grating area
North fishway |  | ~5yr old zinc grating installation
Total grating surface area zinc = 17,099 Ft^2
Total fishway flow = ~800cfs PUD aux flow + ~100cfs ladder flow
Zinc per flow ratio = 17,099 Ft^2 zinc / 900cfs flow = |  |  |  | 19 Ft^2 zinc / 1cfs flow
Given 0.010ppm sample detection limit, 49 Ft^2 zinc / 1cfs flow maintains <0.026ppm zinc
Conservative approach - 40 Ft^2 zinc / 1cfs flow will maintain concentrations below assumed threshold
East fishway |  | 1-3 yr old zinc grating installation
Total zinc surface area upstream of sample location = 5,906 Ft^2
Total estimated flow upstream of sample location = ~100cfs ladder flow + 17.5% fish unit flow (~753cfs)
Zinc per flow ratio = 5,906 Ft^2 / 853cfs = 7 Ft^2 / 1cfs flow
Given 0.010ppm sample detection limit, 18 ft^2 / 1cfs flow maintains <0.026ppm zinc
Zinc per flow ratio of east fishway is over 2.5 times less than north fishway ratio for grating installed to date.
East fishway proposed future grating installation
Total zinc surface area of proposed grating installation = 33,652 Ft^2
Total fishway flow = ~4,300cfs fish units + ~100cfs ladder flow
Zinc per flow ratio = 33,652 Ft^2 / 4,400cfs = 7.7 Ft^2 / 1cfs
Given 0.010ppm sample detection limit, 20 Ft^2 / 1cfs flow will maintain <0.026ppm
Zinc per flow ratio of proposed zinc grating installation will be two times less than north fishway ratio to date.
Conclusion;
Assuming leach rate is constant over time and the north fishway zinc ratio calculations are accurate, installation
of the east fishway zinc galvanized grating will be well under the assumed concentration threshold of 0.026ppm.
Possible recommendation;
Some calculations of expected concentration levels have been completed with ladder flow only. It may be possible
do similar calculations to provide an estimated expectation of what the concentration level without the use of
field samples.