## Sheet1
| 2010 |  | 2011 |  | 2012 |  | 2013 |  | 2014 |  | 2015 |  | 2016
| MCN |  | MCN |  | MCN |  | MCN |  | MCN |  | MCN |  | MCN |  | LWG |  |  |  | LGS |  |  |  | LMN |  |  |  | IHR |  |  |  | McNary
2010-03-02 | 42 |  |  | 2012-01-25 | 7 | 2013-01-08 | 1 | 2014-01-07 | 0 | 2015-01-06 | 0 | 2016-01-05 | 1 | 2010-01-01 | 0 | 0 | 0 | 0 | 0 | 0 | 0 | 2010-01-01 | 0 | 0 | 0 | 2010-01-01 | 0 | 0 | 0 | 2010-01-01 | 0 | 0 | 0
2010-04-12 | 11 | 2010-02-03 | 48 | 2012-02-28 | 167 | 2013-02-05 | 11 | 2014-02-04 | 24 | 2015-02-03 | 29 | 2016-02-02 | 0 | 2010-01-25 | 469 | 469 | 0.074813 | 0 | 0 | 0 | 0 | 2010-01-07 | 28 | 28 | 0.0034146 | 2010-01-05 | 0 | 0 | 0 | 2010-01-05 | 1 | 1 | 0.00038536
2010-05-24 | 59 | 2010-02-09 | 166 | [6 empty] | 2015-03-03 | 115 | 2016-03-01 | 71 | 2010-01-27 | 48 | 517 | 0.082469 | 2010-01-01 | 4 | 4 | 0.0012945 | 2010-01-08 | 3 | 31 | 0.0037805 | 2010-01-11 | 94 | 94 | 0.02245 | 2010-01-06 | 0 | 1 | 0.00038536
2010-06-14 | 315 | 2010-03-08 | 17 | 2012-03-20 | 93 | 2013-03-05 | 32 | 2014-03-04 | 116 | 2015-04-07 | 14 | 2016-04-05 | 46 | 2010-01-27 | 4 | 521 | 0.083107 | 2010-01-05 | 9 | 13 | 0.0042071 | 2010-01-10 | 107 | 138 | 0.016829 | 2010-01-12 | 9 | 103 | 0.0246 | 2010-01-07 | 0 | 1 | 0.00038536
2010-08-18 | 0 | 2010-03-09 | 23 |  |  |  |  | 2014-04-01 | 95 | 2015-05-05 | 5 | 2016-05-03 | 82 | 2010-01-29 | 1 | 522 | 0.083267 | 2010-01-06 | 0 | 13 | 0.0042071 | 2010-01-11 | 3 | 141 | 0.017195 | 2010-01-12 | 44 | 147 | 0.035109 | 2010-01-08 | 1 | 2 | 0.00077071
|  | 2010-03-10 | 9 |  |  |  |  | 2014-05-06 | 17 | 2015-06-02 | 68 | 2016-05-31 | 19 | 2010-01-29 | 17 | 539 | 0.085979 | 2010-01-08 | 116 | 129 | 0.041748 | 2010-01-14 | 240 | 381 | 0.046463 | 2010-01-26 | 216 | 363 | 0.086697 | 2010-01-25 | 7 | 9 | 0.0034682
|  | 2010-03-14 | 8 |  |  |  |  | 2014-06-03 | 74 | 2015-07-07 | 28 | 2016-07-05 | 6 | 2010-01-30 | 238 | 777 | 0.12394 | 2010-01-09 | 12 | 141 | 0.045631 | 2010-01-23 | 9 | 390 | 0.047561 | 2010-01-27 | 0 | 363 | 0.086697 | 2010-02-02 | 0 | 9 | 0.0034682
|  | 2010-04-13 | 182 | 2012-04-17 | 75 | 2013-04-09 | 24 | 2014-07-01 | 23 | 2015-08-04 | 0 | 2016-08-02 | 1 | 2010-02-01 | 0 | 777 | 0.12394 | 2010-01-11 | 0 | 141 | 0.045631 | 2010-01-24 | 72 | 462 | 0.056341 | 2010-01-28 | 0 | 363 | 0.086697 | 2010-02-03 | 48 | 57 | 0.021965
|  | 2010-05-16 | 17 | 2012-05-08 | 116 | 2013-05-07 | 13 | 2014-08-05 | 3 | 2015-09-01 | 0 | 2016-09-06 | 0 | 2010-02-24 | 113 | 890 | 0.14197 | 2010-01-12 | 0 | 141 | 0.045631 | 2010-01-26 | 207 | 669 | 0.081585 | 2010-01-30 | 5 | 368 | 0.087891 | 2010-02-03 | 29 | 86 | 0.033141
|  | 2010-06-21 | 50 | 2012-06-05 | 25 | 2013-06-04 | 111 |  |  | 2015-10-06 | 0 | 2016-10-04 | 0 | 2010-02-24 | 319 | 1209 | 0.19285 | 2010-01-13 | 0 | 141 | 0.045631 | 2010-01-27 | 24 | 693 | 0.084512 | 2010-01-31 | 80 | 448 | 0.107 | 2010-02-04 | 24 | 110 | 0.042389
|  |  |  | 2012-07-03 | 73 | 2013-07-02 | 14 | [6 empty] | 2010-02-25 | 205 | 1414 | 0.22555 | 2010-01-15 | 1 | 142 | 0.045955 | 2010-01-28 | 1 | 694 | 0.084634 | 2010-02-02 | 701 | 1149 | 0.27442 | 2010-02-05 | 11 | 121 | 0.046628
|  | 2010-08-02 | 10 | 2012-08-07 | 6 | 2013-08-06 | 21 | 2014-09-02 | 4 |  |  |  |  | 2010-02-25 | 390 | 1804 | 0.28777 | 2010-01-15 | 13 | 155 | 0.050162 | 2010-02-02 | 17 | 711 | 0.086707 | 2010-02-08 | 982 | 2131 | 0.50896 | 2010-02-09 | 166 | 287 | 0.1106
|  | 2010-09-14 | 0 | 2012-09-17 | 0 | 2013-09-10 | 1 | 2014-09-30 | 0 |  |  |  |  | 2010-02-26 | 29 | 1833 | 0.29239 | 2010-01-19 | 12 | 167 | 0.054045 | 2010-02-03 | 86 | 797 | 0.097195 | 2010-02-09 | 45 | 2176 | 0.5197 | 2010-02-28 | 167 | 454 | 0.17495
|  | 2010-10-27 | 0 | 2012-10-02 | 0 | 2013-10-01 | 0 | [6 empty] | 2010-02-28 | 496 | 2329 | 0.37151 | 2010-01-22 | 13 | 180 | 0.058252 | 2010-02-03 | 61 | 858 | 0.10463 | 2010-02-14 | 144 | 2320 | 0.5541 | 2010-03-01 | 71 | 525 | 0.20231
|  | 2010-11-22 | 0 | 2012-11-06 | 0 | 2013-11-12 | 1 | 2014-11-04 | 0 | 2015-11-03 | 0 | 2016-11-01 | 0 | 2010-03-15 | 210 | 2539 | 0.40501 | 2010-01-23 | 0 | 180 | 0.058252 | 2010-02-05 | 47 | 905 | 0.11037 | 2010-02-16 | 30 | 2350 | 0.56126 | 2010-03-02 | 42 | 567 | 0.2185
|  | 2010-12-20 | 0 | 2012-12-04 | 3 | 2013-12-03 | 3 | 2014-12-02 | 0 | 2015-12-01 | 0 | 2016-12-06 | 0 | 2010-03-26 | 473 | 3012 | 0.48046 | 2010-01-25 | 0 | 180 | 0.058252 | 2010-02-09 | 1655 | 2560 | 0.3122 | 2010-02-18 | 77 | 2427 | 0.57965 | 2010-03-03 | 115 | 682 | 0.26281
[14 empty] | 2010-03-26 | 10 | 3022 | 0.48205 | 2010-01-29 | 9 | 189 | 0.061165 | 2010-02-12 | 11 | 2571 | 0.31354 | 2010-02-23 | 21 | 2448 | 0.58467 | 2010-03-04 | 116 | 798 | 0.30751
| IHR |  | IHR |  | IHR |  | IHR |  | IHR |  | IHR |  | IHR | 2010-03-27 | 44 | 3066 | 0.48907 | 2010-01-30 | 8 | 197 | 0.063754 | 2010-02-16 | 191 | 2762 | 0.33683 | 2010-02-23 | 38 | 2486 | 0.59374 | 2010-03-05 | 32 | 830 | 0.31985
2010-01-12 | 9 | 2011-01-11 | 94 | 2012-01-31 | 80 | 2013-01-30 | 2 | 2014-01-27 | 0 | 2015-01-12 | 5 | 2016-01-04 | 0 | 2010-03-28 | 497 | 3563 | 0.56835 | 2010-01-31 | 11 | 208 | 0.067314 | 2010-02-18 | 82 | 2844 | 0.34683 | 2010-02-26 | 135 | 2621 | 0.62599 | 2010-03-08 | 17 | 847 | 0.3264
|  | 2011-01-26 | 216 | 2012-02-14 | 144 | 2013-01-31 | 3 | 2014-02-26 | 85 | 2015-01-14 | 39 | 2016-01-05 | 0 | 2010-03-28 | 80 | 3643 | 0.58111 | 2010-02-06 | 3 | 211 | 0.068285 | 2010-02-19 | 27 | 2871 | 0.35012 | 2010-02-26 | 85 | 2706 | 0.64629 | 2010-03-09 | 23 | 870 | 0.33526
2010-02-02 | 701 |  |  | 2012-03-14 | 10 | 2013-02-26 | 135 | 2014-03-24 | 291 | 2015-02-18 | 77 | 2016-01-27 | 0 | 2010-03-29 | 17 | 3660 | 0.58383 | 2010-02-08 | 17 | 228 | 0.073786 | 2010-02-27 | 69 | 2940 | 0.35854 | 2010-03-02 | 2 | 2708 | 0.64676 | 2010-03-10 | 9 | 879 | 0.33873
2010-02-09 | 45 | 2011-02-08 | 982 | 2012-03-20 | 200 | 2013-03-26 | 12 | 2014-03-25 | 88 | 2015-03-23 | 59 | 2016-01-28 | 0 | 2010-04-15 | 13 | 3673 | 0.5859 | 2010-02-09 | 14 | 242 | 0.078317 | 2010-03-01 | 204 | 3144 | 0.38341 | 2010-03-08 | 13 | 2721 | 0.64987 | 2010-03-14 | 8 | 887 | 0.34181
2010-02-16 | 30 | 2011-02-23 | 21 | 2012-03-21 | 134 | 2013-04-25 | 7 | 2014-04-21 | 0 | 2015-03-24 | 13 | 2016-02-23 | 38 | 2010-04-20 | 78 | 3751 | 0.59834 | 2010-02-10 | 555 | 797 | 0.25793 | 2010-03-02 | 1276 | 4420 | 0.53902 | 2010-03-20 | 210 | 2931 | 0.70002 | 2010-03-20 | 93 | 980 | 0.37765
2010-03-02 | 2 | 2011-03-08 | 13 | 2012-04-24 | 26 | 2013-05-21 | 120 | 2014-04-22 | 0 | 2015-03-26 | 13 | 2016-03-28 | 17 | 2010-04-21 | 361 | 4112 | 0.65593 | 2010-02-11 | 29 | 826 | 0.26731 | 2010-03-03 | 43 | 4463 | 0.54427 | 2010-03-21 | 134 | 3065 | 0.73203 | 2010-04-01 | 95 | 1075 | 0.41426
2010-04-02 | 0 | 2011-04-19 | 129 | 2012-04-26 | 1 | 2013-05-22 | 5 | 2014-04-23 | 1 | 2015-04-21 | 4 | 2016-03-29 | 6 | 2010-04-25 | 76 | 4188 | 0.66805 | 2010-02-12 | 6 | 832 | 0.26926 | 2010-03-03 | 178 | 4641 | 0.56598 | 2010-03-24 | 376 | 3441 | 0.82183 | 2010-04-05 | 46 | 1121 | 0.43198
2010-05-04 | 1 | 2011-05-24 | 137 | 2012-05-22 | 20 | 2013-06-25 | 7 | 2014-05-19 | 12 | 2015-04-23 | 1 | 2016-04-19 | 3 | 2010-04-26 | 31 | 4219 | 0.67299 | 2010-02-13 | 6 | 838 | 0.2712 | 2010-03-05 | 14 | 4655 | 0.56768 | 2010-03-24 | 85 | 3526 | 0.84213 | 2010-04-07 | 14 | 1135 | 0.43738
2010-05-12 | 31 | 2011-05-31 | 0 | 2012-05-23 | 1 | 2013-06-26 | 2 | 2014-05-21 | 1 | 2015-05-19 | 2 | 2016-04-20 | 1 | 2010-04-27 | 37 | 4256 | 0.6789 | 2010-02-16 | 7 | 845 | 0.27346 | 2010-03-06 | 114 | 4769 | 0.58159 | 2010-03-26 | 12 | 3538 | 0.845 | 2010-04-09 | 24 | 1159 | 0.44663
2010-06-22 | 37 | 2011-06-21 | 0 | 2012-06-19 | 2 | 2013-07-23 | 0 | 2014-06-13 | 0 | 2015-05-21 | 0 | 2016-05-18 | 33 | 2010-04-28 | 5 | 4261 | 0.67969 | 2010-02-17 | 15 | 860 | 0.27832 | 2010-03-11 | 7 | 4776 | 0.58244 | 2010-03-28 | 23 | 3561 | 0.85049 | 2010-04-12 | 11 | 1170 | 0.45087
2010-06-23 | 0 |  |  | 2012-06-20 | 2 | 2013-07-25 | 2 | 2014-06-24 | 3 | 2015-06-22 | 13 | 2016-06-20 | 5 | 2010-04-30 | 175 | 4436 | 0.70761 | 2010-02-17 | 10 | 870 | 0.28155 | 2010-03-11 | 115 | 4891 | 0.59646 | 2010-04-02 | 0 | 3561 | 0.85049 | 2010-04-13 | 182 | 1352 | 0.521
2010-07-06 | 0 | 2011-07-05 | 0 | 2012-07-16 | 0 | 2013-08-20 | 1 | 2014-06-25 | 0 | 2015-06-24 | 6 | 2016-06-21 | 0 | 2010-05-23 | 183 | 4619 | 0.7368 | 2010-02-18 | 199 | 1069 | 0.34595 | 2010-03-19 | 238 | 5129 | 0.62549 | 2010-04-19 | 129 | 3690 | 0.8813 | 2010-04-17 | 75 | 1427 | 0.5499
2010-07-12 | 0 | 2011-07-11 | 1 | 2012-07-30 | 2 | 2013-09-18 | 0 | 2014-07-21 | 1 | 2015-07-06 | 0 | 2016-07-19 | 1 | 2010-05-26 | 398 | 5017 | 0.80029 | 2010-02-20 | 3 | 1072 | 0.34693 | 2010-03-25 | 139 | 5268 | 0.64244 | 2010-04-19 | 4 | 3694 | 0.88225 | 2010-05-03 | 82 | 1509 | 0.5815
2010-07-14 | 0 | 2011-07-13 | 0 | 2012-08-20 | 0 | 2013-09-23 | 0 | 2014-07-23 | 1 | 2015-07-20 | 0 | 2016-07-20 | 1 | 2010-05-27 | 181 | 5198 | 0.82916 | 2010-02-23 | 3 | 1075 | 0.3479 | 2010-03-31 | 14 | 5282 | 0.64415 | 2010-04-21 | 5 | 3699 | 0.88345 | 2010-05-05 | 5 | 1514 | 0.58343
2010-08-09 | 0 | 2011-08-16 | 1 | 2012-09-24 | 0 | 2013-09-25 | 0 | 2014-08-18 | 0 | 2015-07-22 | 0 | 2016-08-16 | 0 | 2010-05-28 | 34 | 5232 | 0.83458 | 2010-02-24 | 7 | 1082 | 0.35016 | 2010-04-02 | 770 | 6052 | 0.73805 | 2010-04-23 | 1 | 3700 | 0.88369 | 2010-05-06 | 17 | 1531 | 0.58998
2010-08-11 | 0 | 2011-08-29 | 0 | 2012-10-22 | 0 | 2013-10-21 | 0 | 2014-08-20 | 0 | 2015-08-17 | 0 | 2016-08-18 | 0 | 2010-05-29 | 135 | 5367 | 0.85612 | 2010-02-24 | 11 | 1093 | 0.35372 | 2010-04-02 | 16 | 6068 | 0.74 | 2010-04-24 | 27 | 3727 | 0.89014 | 2010-05-07 | 13 | 1544 | 0.59499
2010-09-13 | 0 | 2011-09-12 | 0 | 2012-10-24 | 0 | 2013-10-23 | 0 | 2014-09-22 | 0 | 2015-08-19 | 0 | 2016-09-01 | 0 | 2010-05-31 | 32 | 5399 | 0.86122 | 2010-02-26 | 5 | 1098 | 0.35534 | 2010-04-02 | 108 | 6176 | 0.75317 | 2010-04-25 | 7 | 3734 | 0.89181 | 2010-05-08 | 116 | 1660 | 0.63969
2010-09-15 | 0 | 2011-09-20 | 0 | 2012-11-14 | 0 | 2013-11-18 | 0 | 2014-09-26 | 0 | 2015-08-31 | 0 | 2016-09-20 | 0 | 2010-05-31 | 48 | 5447 | 0.86888 | 2010-02-26 | 49 | 1147 | 0.3712 | 2010-04-03 | 29 | 6205 | 0.75671 | 2010-05-04 | 1 | 3735 | 0.89205 | 2010-05-16 | 17 | 1677 | 0.64624
2010-10-14 | 0 | 2011-09-27 | 0 | 2012-11-15 | 0 | 2013-12-17 | 0 | 2014-10-22 | 0 | 2015-09-21 | 0 | 2016-09-21 | 0 | 2010-06-22 | 22 | 5469 | 0.87239 | 2010-03-03 | 14 | 1161 | 0.37573 | 2010-04-05 | 51 | 6256 | 0.76293 | 2010-05-12 | 31 | 3766 | 0.89945 | 2010-05-24 | 59 | 1736 | 0.66898
2010-10-18 | 0 | 2011-10-17 | 0 | 2012-11-19 | 0 | 2013-12-18 | 0 | 2014-11-17 | 1 | 2015-09-23 | 0 | 2016-10-18 | 0 | 2010-06-25 | 12 | 5481 | 0.8743 | 2010-03-05 | 15 | 1176 | 0.38058 | 2010-04-08 | 27 | 6283 | 0.76622 | 2010-05-18 | 33 | 3799 | 0.90733 | 2010-05-31 | 19 | 1755 | 0.6763
2010-10-19 | 0 | 2011-10-19 | 0 | 2012-12-03 | 0 |  | LMN | 2014-11-19 | 0 | 2015-10-19 | 0 | 2016-10-19 | 0 | 2010-06-26 | 14 | 5495 | 0.87654 | 2010-03-07 | 0 | 1176 | 0.38058 | 2010-04-10 | 2 | 6285 | 0.76646 | 2010-05-19 | 13 | 3812 | 0.91044 | 2010-06-02 | 68 | 1823 | 0.7025
2010-11-15 | 0 | 2011-11-01 | 0 | 2012-12-04 | 0 | 2013-01-07 | 28 | 2014-12-16 | 0 | 2015-10-21 | 0 | 2016-11-02 | 0 | 2010-06-27 | 38 | 5533 | 0.8826 | 2010-03-08 | 278 | 1454 | 0.47055 | 2010-04-11 | 441 | 6726 | 0.82024 | 2010-05-19 | 2 | 3814 | 0.91091 | 2010-06-03 | 74 | 1897 | 0.73102
2010-11-17 | 0 | 2011-11-14 | 0 | 2012-12-19 | 0 | 2013-02-05 | 47 | 2014-12-17 | 0 | 2015-11-16 | 0 | 2016-11-03 | 0 | 2010-06-27 | 40 | 5573 | 0.88898 | 2010-03-09 | 2 | 1456 | 0.4712 | 2010-04-12 | 3 | 6729 | 0.82061 | 2010-05-21 | 125 | 3939 | 0.94077 | 2010-06-04 | 111 | 2008 | 0.7738
2010-12-06 | 0 | 2011-11-16 | 0 |  | LMN | 2013-03-11 | 7 |  | LMN | 2015-11-18 | 0 | 2016-11-08 | 0 | 2010-06-28 | 31 | 5604 | 0.89392 | 2010-03-10 | 2 | 1458 | 0.47184 | 2010-04-16 | 1 | 6730 | 0.82073 | 2010-05-22 | 21 | 3960 | 0.94578 | 2010-06-05 | 25 | 2033 | 0.78343
2010-12-07 | 0 | 2011-12-13 | 0 | 2012-01-24 | 72 | 2013-04-02 | 16 | 2014-01-27 | 24 | 2015-12-01 | 0 | 2016-11-11 | 0 | 2010-06-29 | 43 | 5647 | 0.90078 | 2010-03-12 | 4 | 1462 | 0.47314 | 2010-04-23 | 0 | 6730 | 0.82073 | 2010-05-24 | 137 | 4097 | 0.9785 | 2010-06-14 | 315 | 2348 | 0.90482
2010-12-22 | 0 | 2011-12-19 | 1 | 2012-02-16 | 191 | 2013-05-01 | 5 | 2014-02-18 | 82 | 2015-12-09 | 0 | 2016-11-14 | 0 | 2010-07-22 | 59 | 5706 | 0.91019 | 2010-03-13 | 3 | 1465 | 0.47411 | 2010-05-01 | 5 | 6735 | 0.82134 | 2010-05-31 | 0 | 4097 | 0.9785 | 2010-06-21 | 50 | 2398 | 0.92408
2010-12-29 | 0 | 2011-12-20 | 0 | 2012-03-06 | 114 | 2013-06-05 | 80 | 2014-03-03 | 178 | 2015-12-16 | 0 | 2016-11-15 | 0 | 2010-07-24 | 1 | 5707 | 0.91035 | 2010-03-14 | 57 | 1522 | 0.49256 | 2010-05-02 | 106 | 6841 | 0.83427 | 2010-06-13 | 0 | 4097 | 0.9785 | 2010-07-01 | 23 | 2421 | 0.93295
2011-01-11 | 94 |  |  | 2012-04-02 | 770 | 2013-07-02 | 4 | 2014-04-02 | 108 | 2015-12-17 | 0 | 2016-11-16 | 0 | 2010-07-25 | 2 | 5709 | 0.91067 | 2010-03-15 | 85 | 1607 | 0.52006 | 2010-05-03 | 60 | 6901 | 0.84159 | 2010-06-19 | 4 | 4101 | 0.97946 | 2010-07-02 | 14 | 2435 | 0.93834
| LMN |  | LMN | 2012-05-02 | 106 | 2013-08-06 | 2 | 2014-05-19 | 13 | 2015-12-28 | 0 | 2016-11-17 | 0 | 2010-07-28 | 41 | 5750 | 0.91721 | 2010-03-17 | 4 | 1611 | 0.52136 | 2010-05-05 | 360 | 7261 | 0.88549 | 2010-06-20 | 5 | 4106 | 0.98065 | 2010-07-03 | 73 | 2508 | 0.96647
2010-01-26 | 207 | 2011-01-10 | 107 | 2012-06-04 | 41 | 2013-09-11 | 6 | 2014-06-24 | 13 | 2015-12-30 | 0 | 2016-11-19 | 0 | 2010-07-30 | 2 | 5752 | 0.91753 | 2010-03-19 | 0 | 1611 | 0.52136 | 2010-05-06 | 0 | 7261 | 0.88549 | 2010-06-21 | 0 | 4106 | 0.98065 | 2010-07-05 | 6 | 2514 | 0.96879
2010-02-03 | 86 | 2011-02-09 | 1655 | 2012-07-12 | 8 | 2013-10-07 | 0 | 2014-07-07 | 10 |  |  | 2016-11-21 | 0 | 2010-07-30 | 0 | 5752 | 0.91753 | 2010-03-20 | 11 | 1622 | 0.52492 | 2010-05-08 | 5 | 7266 | 0.8861 | 2010-06-22 | 37 | 4143 | 0.98949 | 2010-07-07 | 28 | 2542 | 0.97958
2010-03-31 | 14 | 2011-03-03 | 43 | 2012-08-08 | 3 | 2013-11-05 | 0 | 2014-08-04 | 0 |  | LMN | 2016-11-22 | 0 | 2010-07-31 | 9 | 5761 | 0.91897 | 2010-03-21 | 23 | 1645 | 0.53236 | 2010-05-12 | 33 | 7299 | 0.89012 | 2010-06-22 | 19 | 4162 | 0.99403 | 2010-08-02 | 10 | 2552 | 0.98343
2010-04-12 | 3 | 2011-04-11 | 441 | 2012-09-17 | 0 | 2013-12-09 | 0 | 2014-09-08 | 1 | 2015-01-14 | 240 | 2016-11-23 | 0 | 2010-08-05 | 0 | 5761 | 0.91897 | 2010-03-22 | 1 | 1646 | 0.53269 | 2010-05-14 | 52 | 7351 | 0.89646 | 2010-06-24 | 3 | 4165 | 0.99475 | 2010-08-02 | 1 | 2553 | 0.98382
2010-05-12 | 33 | 2011-05-03 | 60 | 2012-10-02 | 0 |  | LGS | 2014-10-07 | 0 | 2015-02-03 | 61 | 2016-11-25 | 0 | 2010-08-25 | 0 | 5761 | 0.91897 | 2010-03-24 | 4 | 1650 | 0.53398 | 2010-05-19 | 13 | 7364 | 0.89805 | 2010-06-25 | 9 | 4174 | 0.9969 | 2010-08-04 | 0 | 2553 | 0.98382
2010-06-07 | 426 | 2011-06-01 | 2 | 2012-11-05 | 0 | 2013-01-02 | 4 | 2014-11-03 | 0 | 2015-03-02 | 1276 | 2016-11-27 | 0 | 2010-08-27 | 0 | 5761 | 0.91897 | 2010-03-26 | 1 | 1651 | 0.5343 | 2010-05-21 | 9 | 7373 | 0.89915 | 2010-07-05 | 0 | 4174 | 0.9969 | 2010-08-05 | 3 | 2556 | 0.98497
2010-07-06 | 137 | 2011-07-05 | 23 | 2012-12-03 | 0 | 2013-01-09 | 12 | 2014-12-01 | 0 | 2015-04-08 | 27 | 2016-11-29 | 0 | 2010-08-27 | 0 | 5761 | 0.91897 | 2010-03-27 | 116 | 1767 | 0.57184 | 2010-06-01 | 2 | 7375 | 0.89939 | 2010-07-06 | 0 | 4174 | 0.9969 | 2010-08-06 | 21 | 2577 | 0.99306
2010-08-02 | 2 | 2011-08-09 | 0 |  | LGS | 2013-01-15 | 1 |  | LGS | 2015-05-06 | 0 | 2016-12-01 | 0 | 2010-08-29 | 4 | 5765 | 0.9196 | 2010-03-28 | 8 | 1775 | 0.57443 | 2010-06-01 | 2 | 7377 | 0.89963 | 2010-07-06 | 0 | 4174 | 0.9969 | 2010-08-07 | 6 | 2583 | 0.99538
2010-09-01 | 0 | 2011-09-07 | 1 | 2012-01-05 | 9 | 2013-01-23 | 0 | 2014-01-08 | 3 | 2015-06-03 | 13 | 2016-12-03 | 0 | 2010-08-29 | 1 | 5766 | 0.91976 | 2010-04-02 | 9 | 1784 | 0.57735 | 2010-06-03 | 13 | 7390 | 0.90122 | 2010-07-11 | 1 | 4175 | 0.99713 | 2010-08-18 | 0 | 2583 | 0.99538
2010-10-05 | 0 | 2011-10-05 | 0 | 2012-01-12 | 0 | 2013-02-06 | 3 | 2014-01-23 | 9 | 2015-07-06 | 3 | 2016-12-05 | 0 | 2010-08-30 | 2 | 5768 | 0.92008 | 2010-04-04 | 63 | 1847 | 0.59773 | 2010-06-04 | 41 | 7431 | 0.90622 | 2010-07-12 | 0 | 4175 | 0.99713 | 2010-09-01 | 0 | 2583 | 0.99538
2010-11-01 | 0 | 2011-11-02 | 0 | 2012-01-19 | 12 | 2013-02-13 | 6 | 2014-01-28 | 1 | 2015-08-03 | 0 |  | LMN | 2010-09-16 | 1 | 5769 | 0.92024 | 2010-04-04 | 5 | 1852 | 0.59935 | 2010-06-04 | 29 | 7460 | 0.90976 | 2010-07-14 | 0 | 4175 | 0.99713 | 2010-09-02 | 4 | 2587 | 0.99692
2010-12-01 | 0 | 2011-12-07 | 1 | 2012-01-30 | 8 | 2013-02-20 | 3 | 2014-02-12 | 11 | 2015-09-02 | 0 | 2016-01-11 | 3 | 2010-09-22 | 0 | 5769 | 0.92024 | 2010-04-08 | 2 | 1854 | 0.6 | 2010-06-05 | 80 | 7540 | 0.91951 | 2010-07-16 | 0 | 4175 | 0.99713 | 2010-09-06 | 0 | 2587 | 0.99692
2010-12-08 | 0 |  |  | 2012-02-11 | 29 | 2013-02-26 | 5 | 2014-02-19 | 27 | 2015-10-05 | 0 | 2016-02-02 | 17 | 2010-09-24 | 0 | 5769 | 0.92024 | 2010-04-09 | 36 | 1890 | 0.61165 | 2010-06-07 | 426 | 7966 | 0.97146 | 2010-07-19 | 2 | 4177 | 0.99761 | 2010-09-10 | 1 | 2588 | 0.9973
|  |  | LGS | 2012-02-16 | 7 | 2013-03-07 | 0 | 2014-02-27 | 69 | 2015-11-02 | 0 | 2016-03-01 | 204 | 2010-09-24 | 1 | 5770 | 0.9204 | 2010-04-10 | 17 | 1907 | 0.61715 | 2010-06-11 | 11 | 7977 | 0.9728 | 2010-07-22 | 0 | 4177 | 0.99761 | 2010-09-14 | 0 | 2588 | 0.9973
|  | 2011-01-06 | 0 | 2012-02-23 | 3 | 2013-03-13 | 3 | 2014-03-05 | 14 | 2015-12-02 | 0 | 2016-04-05 | 51 | 2010-09-24 | 0 | 5770 | 0.9204 | 2010-04-17 | 9 | 1916 | 0.62006 | 2010-06-19 | 5 | 7982 | 0.97341 | 2010-07-23 | 2 | 4179 | 0.99809 | 2010-09-17 | 0 | 2588 | 0.9973
|  | 2011-01-13 | 0 | 2012-02-29 | 11 | 2013-03-20 | 11 | 2014-03-11 | 115 |  | LGS | 2016-05-05 | 360 | 2010-09-25 | 0 | 5770 | 0.9204 | 2010-04-17 | 36 | 1952 | 0.63172 | 2010-06-24 | 13 | 7995 | 0.975 | 2010-07-25 | 2 | 4181 | 0.99857 | 2010-09-30 | 0 | 2588 | 0.9973
|  | 2011-01-25 | 0 | 2012-03-08 | 278 | 2013-03-28 | 8 | 2014-03-19 | 238 | 2015-01-08 | 116 | 2016-06-01 | 2 | 2010-10-02 | 0 | 5770 | 0.9204 | 2010-04-17 | 19 | 1971 | 0.63786 | 2010-07-01 | 0 | 7995 | 0.975 | 2010-07-30 | 2 | 4183 | 0.99904 | 2010-10-01 | 0 | 2588 | 0.9973
| LGS | 2011-01-31 | 11 | 2012-03-15 | 85 | 2013-04-04 | 5 | 2014-03-25 | 139 | 2015-01-15 | 13 | 2016-07-05 | 1 | 2010-10-14 | 2 | 5772 | 0.92072 | 2010-04-24 | 2 | 1973 | 0.63851 | 2010-07-02 | 4 | 7999 | 0.97549 | 2010-08-09 | 0 | 4183 | 0.99904 | 2010-10-02 | 0 | 2588 | 0.9973
2010-02-08 | 17 | 2011-02-09 | 14 | 2012-03-21 | 23 | 2013-04-10 | 17 | 2014-04-03 | 29 | 2015-01-22 | 13 | 2016-08-03 | 0 | 2010-10-18 | 0 | 5772 | 0.92072 | 2010-04-24 | 2 | 1975 | 0.63916 | 2010-07-05 | 23 | 8022 | 0.97829 | 2010-08-11 | 0 | 4183 | 0.99904 | 2010-10-04 | 0 | 2588 | 0.9973
|  | 2011-02-10 | 555 | 2012-03-27 | 116 | 2013-04-17 | 36 | 2014-04-10 | 2 | 2015-01-29 | 9 | 2016-09-08 | 0 | 2010-10-20 | 0 | 5772 | 0.92072 | 2010-04-30 | 168 | 2143 | 0.69353 | 2010-07-05 | 1 | 8023 | 0.97841 | 2010-08-16 | 1 | 4184 | 0.99928 | 2010-10-06 | 0 | 2588 | 0.9973
|  | 2011-02-17 | 15 | 2012-04-04 | 63 | 2013-04-24 | 2 | 2014-04-16 | 1 | 2015-02-12 | 6 | 2016-10-03 | 0 | 2010-10-28 | 0 | 5772 | 0.92072 | 2010-05-01 | 1 | 2144 | 0.69385 | 2010-07-06 | 137 | 8160 | 0.99512 | 2010-08-16 | 0 | 4184 | 0.99928 | 2010-10-27 | 0 | 2588 | 0.9973
|  | 2010-02-24 | 7 | 2012-04-09 | 36 | 2013-05-01 | 1 | 2014-04-23 | 0 | 2015-02-18 | 199 | 2016-11-01 | 3 | 2010-10-29 | 0 | 5772 | 0.92072 | 2010-05-03 | 1 | 2145 | 0.69417 | 2010-07-06 | 3 | 8163 | 0.99549 | 2010-08-19 | 0 | 4184 | 0.99928 | 2010-11-03 | 0 | 2588 | 0.9973
2010-03-09 | 2 | 2011-03-03 | 14 | 2012-04-17 | 9 | 2013-05-09 | 3 | 2014-05-08 | 5 | 2015-02-26 | 49 | 2016-12-06 |  | 2010-10-29 | 0 | 5772 | 0.92072 | 2010-05-03 | 65 | 2210 | 0.71521 | 2010-07-07 | 10 | 8173 | 0.99671 | 2010-08-20 | 0 | 4184 | 0.99928 | 2010-11-04 | 0 | 2588 | 0.9973
2010-03-22 | 1 | 2011-03-10 | 2 | 2012-04-24 | 2 | 2013-05-15 | 152 | 2014-05-14 | 52 | 2015-03-05 | 15 |  | LGS | 2010-11-21 | 0 | 5772 | 0.92072 | 2010-05-07 | 1 | 2211 | 0.71553 | 2010-07-12 | 8 | 8181 | 0.99768 | 2010-08-20 | 1 | 4185 | 0.99952 | 2010-11-06 | 0 | 2588 | 0.9973
|  | 2011-03-17 | 4 | 2012-05-03 | 65 | 2013-05-22 | 197 | 2014-05-21 | 9 | 2015-03-12 | 4 | 2016-01-11 | 0 | 2010-11-22 | 0 | 5772 | 0.92072 | 2010-05-09 | 13 | 2224 | 0.71974 | 2010-07-12 | 0 | 8181 | 0.99768 | 2010-08-20 | 0 | 4185 | 0.99952 | 2010-11-12 | 1 | 2589 | 0.99769
|  | 2011-03-24 | 4 | 2012-05-09 | 13 | 2013-05-29 | 81 | 2014-06-04 | 29 | 2015-03-19 | 0 | 2016-02-17 | 10 | 2010-11-25 | 0 | 5772 | 0.92072 | 2010-05-09 | 3 | 2227 | 0.72071 | 2010-07-18 | 0 | 8181 | 0.99768 | 2010-08-29 | 0 | 4185 | 0.99952 | 2010-11-22 | 0 | 2589 | 0.99769
2010-04-08 | 2 | 2011-04-30 | 168 | 2012-05-13 | 5 | 2013-06-05 | 0 | 2014-06-11 | 11 | 2015-03-26 | 1 | 2016-03-14 | 57 | 2010-11-25 | 0 | 5772 | 0.92072 | 2010-05-13 | 5 | 2232 | 0.72233 | 2010-07-26 | 0 | 8181 | 0.99768 | 2010-08-31 | 0 | 4185 | 0.99952 | 2010-12-01 | 0 | 2589 | 0.99769
2010-05-07 | 1 | 2011-05-03 | 1 | 2012-05-22 | 5 | 2013-06-12 | 1 | 2014-06-19 | 5 | 2015-04-30 | --- | 2016-04-02 | 9 | 2010-11-25 | 0 | 5772 | 0.92072 | 2010-05-15 | 152 | 2384 | 0.77152 | 2010-08-02 | 2 | 8183 | 0.99793 | 2010-09-01 | 0 | 4185 | 0.99952 | 2010-12-02 | 0 | 2589 | 0.99769
2010-05-31 | 41 | 2011-05-19 | 37 | 2012-05-29 | 5 | 2013-06-19 | 0 | 2014-07-01 | 0 | 2015-05-26 | 1 | 2016-04-17 | 19 | 2010-11-28 | 0 | 5772 | 0.92072 | 2010-05-17 | 0 | 2384 | 0.77152 | 2010-08-03 | 0 | 8183 | 0.99793 | 2010-09-12 | 0 | 4185 | 0.99952 | 2010-12-03 | 3 | 2592 | 0.99884
|  | 2011-05-25 | 16 | 2012-06-06 | 2 | 2013-06-26 | 0 | 2014-07-12 | 0 | 2015-06-30 | --- | 2016-05-17 | 0 | 2010-11-28 | 1 | 5773 | 0.92088 | 2010-05-19 | 37 | 2421 | 0.7835 | 2010-08-03 | 0 | 8183 | 0.99793 | 2010-09-13 | 0 | 4185 | 0.99952 | 2010-12-04 | 3 | 2595 | 1
|  | 2011-06-04 | 12 | 2012-06-12 | 4 | 2013-07-11 | 0 | 2014-07-18 | 0 | 2015-07-15 | 0 | 2016-06-02 | 1 | 2010-12-18 | 52 | 5825 | 0.92918 | 2010-05-22 | 5 | 2426 | 0.78511 | 2010-08-04 | 0 | 8183 | 0.99793 | 2010-09-20 | 0 | 4185 | 0.99952 | 2010-12-20 | 0 | 2595 | 1
2010-06-30 | 169 | 2011-06-16 | 2 | 2012-06-21 | 4 | 2013-07-17 | 0 | 2014-07-26 | 0 | 2015-08-26 | 0 | 2016-07-13 | 0 | 2010-12-19 | 6 | 5831 | 0.93013 | 2010-05-22 | 197 | 2623 | 0.84887 | 2010-08-06 | 2 | 8185 | 0.99817 | 2010-09-20 | 0 | 4185 | 0.99952
|  | 2011-06-23 | 5 | 2012-06-27 | 4 | 2013-07-24 | 1 | 2014-08-01 | 0 | 2015-09-19 | 0 | 2016-08-23 | 0 | 2010-12-21 | 22 | 5853 | 0.93364 | 2010-05-25 | 16 | 2639 | 0.85405 | 2010-08-08 | 3 | 8188 | 0.99854 | 2010-09-23 | 0 | 4185 | 0.99952
|  | 2011-06-29 | 9 | 2012-07-11 | 0 | 2013-07-31 | 0 | 2014-08-09 | 0 | 2015-10-24 | 0 | 2016-09-28 | 0 | 2010-12-21 | 6 | 5859 | 0.9346 | 2010-05-26 | 1 | 2640 | 0.85437 | 2010-08-09 | 0 | 8188 | 0.99854 | 2010-09-23 | 0 | 4185 | 0.99952
|  | 2011-07-07 | 13 | 2012-07-18 | 0 | 2013-08-07 | 0 | 2014-08-22 | 0 | 2015-11-30 | --- | 2016-10-31 | 0 | 2010-12-30 | 241 | 6100 | 0.97304 | 2010-05-29 | 5 | 2645 | 0.85599 | 2010-08-09 | 0 | 8188 | 0.99854 | 2010-09-24 | 0 | 4185 | 0.99952
|  | 2011-07-13 | 6 | 2012-07-25 | 0 | 2013-08-14 | 0 | 2014-08-27 | 0 | 2015-12-21 | 0 | 2016-11-21 | 0 | 2010-12-31 | 169 | 6269 | 1 | 2010-05-29 | 81 | 2726 | 0.8822 | 2010-08-22 | 0 | 8188 | 0.99854 | 2010-09-26 | 0 | 4185 | 0.99952
2010-07-29 | 0 | 2011-07-22 | 6 | 2012-07-28 | 0 | 2013-08-21 | 0 | 2014-09-06 | 0 |  | LWG |  | LWG |  |  |  |  | 2010-05-31 | 41 | 2767 | 0.89547 | 2010-08-27 | 0 | 8188 | 0.99854 | 2010-09-27 | 0 | 4185 | 0.99952
|  | 2011-07-27 | 4 | 2012-08-08 | 0 | 2013-08-28 | 0 | 2014-09-21 | 0 | 2015-01-27 | 48 | 2016-01-27 | 4 |  |  |  |  | 2010-06-02 | 1 | 2768 | 0.89579 | 2010-09-01 | 0 | 8188 | 0.99854 | 2010-10-18 | 0 | 4185 | 0.99952
|  | 2011-08-04 | 0 | 2012-08-16 | 0 | 2013-09-05 | 0 | 2014-09-26 | 0 | 2015-02-25 | 390 | 2016-02-24 | 319 |  |  |  |  | 2010-06-04 | 12 | 2780 | 0.89968 | 2010-09-02 | 0 | 8188 | 0.99854 | 2010-10-19 | 0 | 4185 | 0.99952
2010-08-12 | 0 | 2011-08-10 | 0 | 2012-08-22 | 0 | 2013-09-11 | 0 | 2014-10-10 | 0 | 2015-03-26 | 10 | 2016-03-28 | 80 |  |  |  |  | 2010-06-05 | 0 | 2780 | 0.89968 | 2010-09-06 | 0 | 8188 | 0.99854 | 2010-10-19 | 0 | 4185 | 0.99952
2010-08-19 | 0 | 2011-08-16 | 1 | 2012-08-29 | 0 | 2013-09-18 | 0 | 2014-10-19 | 0 | 2015-04-27 | 37 | 2016-04-21 | 361 |  |  |  |  | 2010-06-06 | 2 | 2782 | 0.90032 | 2010-09-07 | 1 | 8189 | 0.99866 | 2010-10-21 | 0 | 4185 | 0.99952
2010-08-26 | 0 | 2011-08-23 | 0 | 2012-09-06 | 0 | 2013-09-25 | 0 | 2014-10-26 | 0 | 2015-05-28 | 34 | 2016-05-31 | 48 |  |  |  |  | 2010-06-12 | 4 | 2786 | 0.90162 | 2010-09-08 | 1 | 8190 | 0.99878 | 2010-10-22 | 0 | 4185 | 0.99952
2010-09-01 | 0 | 2011-09-14 | 0 | 2012-09-12 | 0 | 2013-10-02 | 0 | 2014-11-01 | 0 | 2015-06-29 | 43 | 2016-06-28 | 31 |  |  |  |  | 2010-06-12 | 1 | 2787 | 0.90194 | 2010-09-08 | 0 | 8190 | 0.99878 | 2010-10-23 | 0 | 4185 | 0.99952
2010-09-15 | 0 | 2011-09-22 | 0 | 2012-09-19 | 0 | 2013-10-09 | 0 | 2014-11-13 | 0 | 2015-07-30 | 0 | 2016-07-25 | 2 |  |  |  |  | 2010-06-16 | 2 | 2789 | 0.90259 | 2010-09-11 | 6 | 8196 | 0.99951 | 2010-10-24 | 0 | 4185 | 0.99952
2010-09-20 | 0 | 2011-09-28 | 0 | 2012-10-01 | 0 | 2013-10-16 | 0 | 2014-11-20 | 0 | 2015-08-27 | 0 | 2016-08-30 | 2 |  |  |  |  | 2010-06-19 | 0 | 2789 | 0.90259 | 2010-09-17 | 0 | 8196 | 0.99951 | 2010-11-01 | 0 | 4185 | 0.99952
2010-09-28 | 0 |  |  | 2012-10-11 | 0 | 2013-10-23 | 1 | 2014-11-25 | 0 | 2015-09-24 | 0 | 2016-09-22 | 0 |  |  |  |  | 2010-06-21 | 4 | 2793 | 0.90388 | 2010-09-21 | 0 | 8196 | 0.99951 | 2010-11-02 | 0 | 4185 | 0.99952
2010-10-10 | 0 | 2011-10-06 | 0 | 2012-10-16 | 0 | 2013-11-07 | 0 | 2015-12-04 | 0 | 2015-10-29 | 0 | 2016-10-20 | 0 |  |  |  |  | 2010-06-23 | 5 | 2798 | 0.9055 | 2010-09-26 | 0 | 8196 | 0.99951 | 2010-11-08 | 0 | 4185 | 0.99952
2010-10-20 | 0 | 2011-10-10 | 0 | 2012-10-23 | 0 | 2013-11-14 | 0 | 2015-12-11 | 0 | 2015-11-25 | 0 | 2016-11-21 | 0 |  |  |  |  | 2010-06-26 | 0 | 2798 | 0.9055 | 2010-10-02 | 0 | 8196 | 0.99951 | 2010-11-14 | 0 | 4185 | 0.99952
2010-10-27 | 0 | 2011-10-20 | 0 | 2012-10-29 | 0 | 2013-12-02 | 0 | 2015-12-18 | 0 | 2015-12-21 | 6 | [6 empty] | 2010-06-27 | 4 | 2802 | 0.9068 | 2010-10-03 | 0 | 8196 | 0.99951 | 2010-11-15 | 0 | 4185 | 0.99952
2010-11-03 | 0 | 2011-11-01 | 0 | 2012-11-06 | 0 | 2013-12-19 | 1 | 2015-12-23 | 0 | [8 empty] | 2010-06-29 | 9 | 2811 | 0.90971 | 2010-10-05 | 0 | 8196 | 0.99951 | 2010-11-16 | 0 | 4185 | 0.99952
2010-11-08 | 0 | 2011-11-08 | 0 | 2012-11-14 | 0 | 2013-12-24 | 3 |  | LWG | [8 empty] | 2010-06-30 | 169 | 2980 | 0.9644 | 2010-10-05 | 0 | 8196 | 0.99951 | 2010-11-17 | 0 | 4185 | 0.99952
2010-11-17 | 0 |  |  | 2012-11-20 | 0 |  | LWG | 2014-01-29 | 17 | [8 empty] | 2010-07-07 | 13 | 2993 | 0.96861 | 2010-10-05 | 0 | 8196 | 0.99951 | 2010-11-17 | 1 | 4186 | 0.99976
2010-12-02 | 0 | 2011-12-01 | 0 | 2012-11-26 | 0 | 2013-01-29 | 1 | 2014-02-25 | 205 | [8 empty] | 2010-07-11 | 0 | 2993 | 0.96861 | 2010-10-07 | 0 | 8196 | 0.99951 | 2010-11-18 | 0 | 4186 | 0.99976
2010-12-09 | 0 | 2011-12-08 | 0 | 2013-12-05 | 0 | 2013-02-26 | 29 | 2014-03-26 | 473 | [8 empty] | 2010-07-11 | 0 | 2993 | 0.96861 | 2010-10-07 | 0 | 8196 | 0.99951 | 2010-11-18 | 0 | 4186 | 0.99976
2010-12-21 | 0 | 2011-12-15 | 0 | 2013-12-11 | 0 | 2013-03-27 | 44 | 2014-04-28 | 5 | [8 empty] | 2010-07-13 | 6 | 2999 | 0.97055 | 2010-10-10 | 0 | 8196 | 0.99951 | 2010-11-19 | 0 | 4186 | 0.99976
2010-12-29 | 0 | 2011-12-22 | 0 | 2013-12-19 | 29 | 2013-04-20 | 78 | 2014-05-27 | 181 | [8 empty] | 2010-07-13 | 0 | 2999 | 0.97055 | 2010-10-19 | 0 | 8196 | 0.99951 | 2010-11-29 | 0 | 4186 | 0.99976
| LWG |  | LWG | 2013-12-27 | 45 | 2013-05-29 | 135 | 2014-06-26 | 14 | [8 empty] | 2010-07-15 | 0 | 2999 | 0.97055 | 2010-10-26 | 0 | 8196 | 0.99951 | 2010-12-01 | 0 | 4186 | 0.99976
|  | 2011-01-25 | 469 |  | LWG | 2013-06-25 | 12 | 2014-07-24 | 1 | [8 empty] | 2010-07-17 | 0 | 2999 | 0.97055 | 2010-11-01 | 0 | 8196 | 0.99951 | 2010-12-03 | 0 | 4186 | 0.99976
2010-02-01 | 0 | 2011-02-24 | 113 | 2012-01-30 | 238 | 2013-07-30 | 2 | 2014-08-25 | 0 | [8 empty] | 2010-07-18 | 0 | 2999 | 0.97055 | 2010-11-01 | 3 | 8199 | 0.99988 | 2010-12-05 | 0 | 4186 | 0.99976
2010-03-15 | 210 | 2011-03-29 | 17 | 2012-02-28 | 496 | 2013-08-27 | 0 | 2014-09-24 | 1 | [8 empty] | 2010-07-22 | 6 | 3005 | 0.97249 | 2010-11-01 | 0 | 8199 | 0.99988 | 2010-12-06 | 0 | 4186 | 0.99976
2010-04-15 | 13 | 2011-04-25 | 76 | 2012-03-28 | 497 | 2013-09-24 | 0 | 2014-10-28 | 0 | [8 empty] | 2010-07-24 | 1 | 3006 | 0.97282 | 2010-11-02 | 0 | 8199 | 0.99988 | 2010-12-09 | 0 | 4186 | 0.99976
|  | 2011-04-26 | 31 | 2012-04-30 | 175 | 2013-10-02 | 0 | 2014-11-25 | 0 | [8 empty] | 2010-07-25 | 0 | 3006 | 0.97282 | 2010-11-02 | 0 | 8199 | 0.99988 | 2010-12-13 | 0 | 4186 | 0.99976
2010-05-26 | 398 | 2011-05-23 | 183 | 2012-05-31 | 32 | 2013-11-25 | 0 | 2014-12-30 | 241 | [8 empty] | 2010-07-27 | 4 | 3010 | 0.97411 | 2010-11-03 | 0 | 8199 | 0.99988 | 2010-12-16 | 0 | 4186 | 0.99976
2010-06-22 | 22 | 2011-06-27 | 38 | 2012-06-27 | 40 | 2013-12-18 | 52 | [10 empty] | 2010-07-28 | 0 | 3010 | 0.97411 | 2010-11-05 | 0 | 8199 | 0.99988 | 2010-12-17 | 0 | 4186 | 0.99976
2010-07-22 | 59 | 2011-07-28 | 41 | 2012-07-31 | 9 | [12 empty] | 2010-07-29 | 0 | 3010 | 0.97411 | 2010-11-05 | 0 | 8199 | 0.99988 | 2010-12-17 | 0 | 4186 | 0.99976
2010-08-05 | 0 | 2011-08-29 | 4 | 2012-08-29 | 1 | [12 empty] | 2010-07-31 | 0 | 3010 | 0.97411 | 2010-11-13 | 0 | 8199 | 0.99988 | 2010-12-19 | 1 | 4187 | 1
2010-09-16 | 1 |  |  | 2012-09-25 | 0 |  |  | 2014-06-04 | [9 empty] | 2010-08-04 | 0 | 3010 | 0.97411 | 2010-11-20 | 0 | 8199 | 0.99988 | 2010-12-19 | 0 | 4187 | 1
2010-10-14 | 2 | 2011-10-18 | 0 | 2012-10-29 | 0 | [12 empty] | 2010-08-07 | 0 | 3010 | 0.97411 | 2010-11-25 | 0 | 8199 | 0.99988 | 2010-12-22 | 0 | 4187 | 1
2010-11-22 | 0 | 2011-11-28 | 0 | 2012-11-28 | 1 | [12 empty] | 2010-08-08 | 0 | 3010 | 0.97411 | 2010-12-01 | 0 | 8199 | 0.99988 | 2010-12-29 | 0 | 4187 | 1
[18 empty] | 2010-08-10 | 0 | 3010 | 0.97411 | 2010-12-01 | 0 | 8199 | 0.99988 | 2010-12-30 | 0 | 4187 | 1
[18 empty] | 2010-08-12 | 0 | 3010 | 0.97411 | 2010-12-02 | 0 | 8199 | 0.99988
[18 empty] | 2010-08-14 | 0 | 3010 | 0.97411 | 2010-12-03 | 0 | 8199 | 0.99988
[18 empty] | 2010-08-16 | 1 | 3011 | 0.97443 | 2010-12-04 | 0 | 8199 | 0.99988
[18 empty] | 2010-08-16 | 0 | 3011 | 0.97443 | 2010-12-06 | 0 | 8199 | 0.99988
[18 empty] | 2010-08-19 | 0 | 3011 | 0.97443 | 2010-12-07 | 1 | 8200 | 1
[18 empty] | 2010-08-21 | 0 | 3011 | 0.97443 | 2010-12-08 | 0 | 8200 | 1
[18 empty] | 2010-08-22 | 0 | 3011 | 0.97443 | 2010-12-09 | 0 | 8200 | 1
[18 empty] | 2010-08-23 | 0 | 3011 | 0.97443 | 2010-12-11 | 0 | 8200 | 1
[18 empty] | 2010-08-23 | 0 | 3011 | 0.97443 | 2010-12-18 | 0 | 8200 | 1
[18 empty] | 2010-08-26 | 0 | 3011 | 0.97443 | 2010-12-23 | 0 | 8200 | 1
[18 empty] | 2010-08-26 | 0 | 3011 | 0.97443
[18 empty] | 2010-08-28 | 0 | 3011 | 0.97443
[18 empty] | 2010-08-29 | 0 | 3011 | 0.97443
[18 empty] | 2010-09-01 | 0 | 3011 | 0.97443
[18 empty] | 2010-09-05 | 0 | 3011 | 0.97443
[18 empty] | 2010-09-06 | 0 | 3011 | 0.97443
[18 empty] | 2010-09-11 | 0 | 3011 | 0.97443
[18 empty] | 2010-09-12 | 0 | 3011 | 0.97443
[18 empty] | 2010-09-14 | 0 | 3011 | 0.97443
[18 empty] | 2010-09-15 | 0 | 3011 | 0.97443
[18 empty] | 2010-09-18 | 0 | 3011 | 0.97443
[18 empty] | 2010-09-19 | 0 | 3011 | 0.97443
[18 empty] | 2010-09-19 | 0 | 3011 | 0.97443
[18 empty] | 2010-09-20 | 0 | 3011 | 0.97443
[18 empty] | 2010-09-22 | 0 | 3011 | 0.97443
[18 empty] | 2010-09-25 | 0 | 3011 | 0.97443
[18 empty] | 2010-09-28 | 0 | 3011 | 0.97443
[18 empty] | 2010-09-28 | 0 | 3011 | 0.97443
[18 empty] | 2010-09-28 | 0 | 3011 | 0.97443
[18 empty] | 2010-10-01 | 0 | 3011 | 0.97443
[18 empty] | 2010-10-02 | 0 | 3011 | 0.97443
[18 empty] | 2010-10-06 | 0 | 3011 | 0.97443
[18 empty] | 2010-10-09 | 0 | 3011 | 0.97443
[18 empty] | 2010-10-10 | 0 | 3011 | 0.97443
[18 empty] | 2010-10-10 | 0 | 3011 | 0.97443
[18 empty] | 2010-10-11 | 0 | 3011 | 0.97443
[18 empty] | 2010-10-16 | 0 | 3011 | 0.97443
[18 empty] | 2010-10-16 | 0 | 3011 | 0.97443
[18 empty] | 2010-10-20 | 0 | 3011 | 0.97443
[18 empty] | 2010-10-20 | 0 | 3011 | 0.97443
[18 empty] | 2010-10-23 | 0 | 3011 | 0.97443
[18 empty] | 2010-10-23 | 1 | 3012 | 0.97476
[18 empty] | 2010-10-24 | 0 | 3012 | 0.97476
[18 empty] | 2010-10-27 | 0 | 3012 | 0.97476
[18 empty] | 2010-10-29 | 0 | 3012 | 0.97476
[18 empty] | 2010-10-31 | 0 | 3012 | 0.97476
[18 empty] | 2010-11-01 | 0 | 3012 | 0.97476
[18 empty] | 2010-11-03 | 0 | 3012 | 0.97476
[18 empty] | 2010-11-06 | 0 | 3012 | 0.97476
[18 empty] | 2010-11-07 | 0 | 3012 | 0.97476
[18 empty] | 2010-11-08 | 0 | 3012 | 0.97476
[18 empty] | 2010-11-08 | 0 | 3012 | 0.97476
[18 empty] | 2010-11-14 | 0 | 3012 | 0.97476
[18 empty] | 2010-11-14 | 0 | 3012 | 0.97476
[18 empty] | 2010-11-17 | 0 | 3012 | 0.97476
[18 empty] | 2010-11-20 | 0 | 3012 | 0.97476
[18 empty] | 2010-11-21 | 0 | 3012 | 0.97476
[18 empty] | 2010-11-26 | 0 | 3012 | 0.97476
[18 empty] | 2010-12-01 | 0 | 3012 | 0.97476
[18 empty] | 2010-12-02 | 0 | 3012 | 0.97476
[18 empty] | 2010-12-02 | 0 | 3012 | 0.97476
[18 empty] | 2010-12-05 | 0 | 3012 | 0.97476
[18 empty] | 2010-12-08 | 0 | 3012 | 0.97476
[18 empty] | 2010-12-09 | 0 | 3012 | 0.97476
[18 empty] | 2010-12-11 | 0 | 3012 | 0.97476
[18 empty] | 2010-12-15 | 0 | 3012 | 0.97476
[18 empty] | 2010-12-19 | 29 | 3041 | 0.98414
[18 empty] | 2010-12-19 | 1 | 3042 | 0.98447
[18 empty] | 2010-12-21 | 0 | 3042 | 0.98447
[18 empty] | 2010-12-21 | 0 | 3042 | 0.98447
[18 empty] | 2010-12-22 | 0 | 3042 | 0.98447
[18 empty] | 2010-12-24 | 3 | 3045 | 0.98544
[18 empty] | 2010-12-27 | 45 | 3090 | 1
[18 empty] | 2010-12-29 | 0 | 3090 | 1

## 2009 Lamprey Data
Turbine Unit Strainer Inspections 2009 -2010
Location | Date | Turbine Units | Lamprey |  | Notes
|  |  | Mortality | Live
MCN | 10 - 16 Apr | Not Checked | --- | ---
MCN | 17 - 23 Apr | Not Checked | --- | ---
MCN | 24 -30 Apr | Not Checked | --- | ---
MCN | 1 -7 May | Not Checked | --- | ---
MCN | 12 -13 May | All | 15 | 59 | Live fish all in turbine unit 1, 0-15 morts removed from each of the rest. 14 Chinook morts removed from 1, 11 and 14
MCN | 15 -21 May | Not Checked | --- | ---
MCN | 22-28 May | Not Checked | --- | ---
MCN | 29 May - 4 Jun | Not Checked | --- | ---
MCN | 4 -11 Jun | Not Checked | --- | ---
MCN | 15, 17 Jun | 1-4, 6, 8-14 | 30 | 1 | Hatches on turbine units 5 and 7 could not be opened
MCN | 19 -25 Jun | Not Checked | --- | ---
MCN | 26 Jun - 2 Jul | Not Checked | --- | ---
MCN | 3 -9 Jul | Not Checked | --- | ---
MCN | 10 -16 Jul | Not Checked | --- | ---
MCN | 17 -23 Jul | Not Checked | --- | ---
MCN | 24 -30 Jul | Not Checked | --- | ---
MCN | 31 Jul - 6 Aug | Not Checked | --- | ---
MCN | 7 -13 Aug | Not Checked | --- | ---
MCN | 8 -20 Aug | Not Checked | --- | ---
MCN | 14 -20 Aug | Not Checked | --- | ---
MCN | 21 -27 Aug | Not Checked | --- | ---
MCN | 28 May - 3 Sep | Not Checked | --- | ---
MCN | 4 -10 Sep | Not Checked | --- | ---
MCN | 11 -17 Sep | Not Checked | --- | ---
MCN | 18 -24 Sep | Not Checked | --- | ---
MCN | 25 Sep - 1 Oct | Not Checked | --- | ---
MCN | 2 -8 Oct | Not Checked | --- | ---
MCN | 9 -15 Oct | Not Checked | --- | ---
MCN | 16-22 Oct | Not Checked | --- | ---
MCN | 23 -29 Oct | Not Checked | --- | ---
MCN | 30 Oct - 5 Nov | Not Checked | --- | ---
MCN | 6 -19 Nov | Not Checked | --- | ---
MCN | 7 -12 Nov | Not Checked | --- | ---
MCN | 20 -26 Nov | Not Checked | --- | ---
MCN | 21 -26 Nov | Not Checked | --- | ---
MCN | 27 Nov - 3 Dec | Not Checked | --- | ---
MCN | 4 -10 Dec | Not Checked | --- | ---
MCN | 11 -17 Dec | Not Checked | --- | ---
MCN | 18 -24 Dec | Not Checked | --- | ---
MCN | 25 -31 Dec | Not Checked | --- | ---
ICH | 2010-02-02 | 1 | 300 | 0 | 400 lamprey reported in strainers by email, no tally of live fish and mortalities.
ICH | 10 -16 Apr | Not Checked | --- | ---
ICH | 20 -22 Apr | All | --- | --- | Pressure differential check - no direct inspection
ICH | 17 -23 Apr | All | --- | --- | Pressure differential check - no direct inspection
ICH | 24 -30 Apr | All | --- | --- | Pressure differential check - no direct inspection
ICH | 5 -7 May | All | --- | --- | Pressure differential check - no direct inspection
ICH | 15 -21 May | All | --- | --- | Pressure differential check - no direct inspection
ICH | 22-28 May | All | --- | --- | Pressure differential check - no direct inspection
ICH | 4 -11 Jun | All | --- | --- | Pressure differential check - no direct inspection
ICH | 12 -18 Jun | All | --- | --- | Pressure differential check - no direct inspection
ICH | 19 -25 Jun | All | 8 | 0 | Direct Inspections done Strainers cleaned concurrently with STS inspections.
ICH | 26 Jun - 2 Jul | All | --- | --- | Pressure differential check - no direct inspection
ICH | 3 -9 Jul | All | --- | --- | Pressure differential check - no direct inspection
ICH | 10 -16 Jul | 1, 3 - 6 | 0 | 0 | Direct Inspections done Strainers cleaned concurrently with STS inspections, turbine unit 2 out of service.
ICH | 17 -23 Jul | All | --- | --- | Pressure differential check - no direct inspection
ICH | 24 -30 Jul | All | --- | --- | Pressure differential check - no direct inspection
ICH | 2010-08-03 | 5, 6 | 3 | 0 | Direct Inspections done Strainers cleaned concurrently with STS inspections.
ICH | 7 -13 Aug | All | --- | --- | Pressure differential check - no direct inspection
ICH | 17, 18 Aug | 1, 2, 4 | 1 | 0 | Lamprey mortality found in turbine unit 2, unidentified mortality found in turbine unit 4.
ICH | 2010-08-25 | 5 | 0 | 0
ICH | 28 May - 3 Sep | All | --- | --- | Pressure differential check - no direct inspection
ICH | 2010-09-09 | 2, 3, 4, 5, 6 | 0 | 0 | Other mortalities included 7 shad, 2 clam shells, 11 Siberian Prawns, 1 crayfish and 7 unidentified fish.
ICH | 11 -17 Sep | All | --- | --- | Pressure differential check - no direct inspection
ICH | 2010-09-23 | 1 | 0 | 0
ICH | 25 Sep - 1 Oct | All | --- | --- | Pressure differential check - no direct inspection
ICH | 2 -8 Oct | All | --- | --- | Pressure differential check - no direct inspection
ICH | 9 -15 Oct | All | --- | --- | Pressure differential check - no direct inspection
ICH | 16-22 Oct | All | --- | --- | Pressure differential check - no direct inspection
ICH | 23 -29 Oct | All | --- | --- | Pressure differential check - no direct inspection
ICH | 2 -3 Nov | All | 0 | 0
ICH | 6 -12 Nov | All | --- | --- | Pressure differential check - no direct inspection
ICH | 18, 19 Nov | 2, 3, 4, 5 | 0 | 0 | Turbine units 2, 3, and 4 found plugged with shad, #5 was clear. Turbine 1 and 6 out of service.
ICH | 2010-11-23 | 3 | 0 | 0 | Turbine unit 3 found plugged with shad.
ICH | 2010-12-02 | 3, 5, 6 | 0 | 0 | Several shad mortalities found.
ICH | 4 -10 Dec | All | --- | --- | Pressure differential check - no direct inspection
ICH | 11 -17 Dec | All | --- | --- | Pressure differential check - no direct inspection
ICH | 18 -24 Dec | All | --- | --- | Pressure differential check - no direct inspection
ICH | 25 -31 Dec | All | --- | --- | Pressure differential check - no direct inspection
ICH | 2010-02-02 | All | 701 | 0
LMO | 1-5 Mar | Not Noted | 140 | 3 | Live lamprey released into tailrace
LMO | 2010-04-08 | Not Noted | 41 | 0
LMO | 17 - 23 Apr | Not Checked | --- | ---
LMO | 24 -30 Apr | Not Checked | --- | ---
LMO | 1 -7 May | Not Checked | --- | ---
LMO | 2010-05-13 | Not Noted | 0 | 35 | Other mortalities include 12 chinook, 5 steelhead and 31 unidentifiable fish.
LMO | 15 -21 May | Not Checked | --- | ---
LMO | 22-28 May | Not Checked | --- | ---
LMO | 29 May - 4 Jun | Not Checked | --- | ---
LMO | 2010-06-08 | All | 27 | 1 | Other mortalities include 15 Chinook, 3 steelhead and 45 unidentifiable fish.
LMO | 12 -18 Jun | Not Checked | --- | ---
LMO | 19 -25 Jun | Not Checked | --- | ---
LMO | 26 Jun - 2 Jul | Not Checked | --- | ---
LMO | 3 -9 Jul | Not Checked | --- | ---
LMO | 2010-07-13 | All | 0 | 15
LMO | 17 -23 Jul | Not Checked | --- | ---
LMO | 24 -30 Jul | Not Checked | --- | ---
LMO | 31 Jul - 6 Aug | Not Checked | --- | ---
LMO | 7 -13 Aug | Not Checked | --- | ---
LMO | 2010-08-19 | All | 0 | 0
LMO | 21 -27 Aug | Not Checked | --- | ---
LMO | 28 Aug - 3 Sep | Not Checked | --- | ---
LMO | 4 -10 Sep | Not Checked | --- | ---
LMO | 2010-09-16 | 1, 2, 3, 4, 5, 6 | 0 | 0
LMO | 2010-09-20 | 1, 2, 3, 4, 5, 6 | 0 | 0
LMO | 25 Sep - 1 Oct | Not Checked | --- | ---
LMO | 2 -8 Oct | Not Checked | --- | ---
LMO | 2010-10-13 | 1 | 0 | 0
LMO | 2010-10-20 | 2, 3, 4, 5, 6 | 0 | 0 | Other mortalities include 22 shad.
LMO | 23 -29 Oct | Not Checked | --- | ---
LMO | 2010-11-04 | 1, 2, 3, 4, 5, 6 | 0 | 0 | Other mortalities include 37 shad.
LMO | 6 -12 Nov | Not Checked | --- | ---
LMO | 7 -19 Nov | Not Checked | --- | ---
LMO | 20 -26 Nov | Not Checked | --- | ---
LMO | 2010-12-03 | 1, 2, 3, 4, 5, 6 | --- | --- | Strainers cleaned, no biologists present.
LMO | 4 -10 Dec | Not Checked | --- | ---
LMO | 11 -17 Dec | Not Checked | --- | ---
LMO | 18 -24 Dec | Not Checked | --- | ---
LMO | 25 -31 Dec | Not Checked | --- | ---
LMO | 2010-01-26 | 3, 5, 6 | 86 | 0 | 16 morts out of turbine unit 3, 27 out of turbine unit 5 and 43 out of turbine unit 6.
LGO | 17 -23 Apr | Not Checked | --- | ---
LGO | 24 -30 Apr | Not Checked | --- | ---
LGO | 1 -7 May | Not Checked | --- | ---
LGO | 8 -14 May | Not Checked | --- | ---
LGO | 15 -21 May | Not Checked | --- | ---
LGO | 22-28 May | Not Checked | --- | ---
LGO | 29 May - 4 Jun | Not Checked | --- | ---
LGO | 4 -11 Jun | Not Checked | --- | ---
LGO | 12 -18 Jun | Not Checked | --- | ---
LGO | 19 -25 Jun | Not Checked | --- | ---
LGO | 26 Jun - 2 Jul | Not Checked | --- | ---
LGO | 2010-07-08 | 4 | 0 | 0
LGO | 10 -16 Jul | Not Checked | --- | ---
LGO | 17 -23 Jul | Not Checked | --- | ---
LGO | 24 -30 Jul | Not Checked | --- | ---
LGO | 31 Jul - 6 Aug | Not Checked | --- | ---
LGO | 2010-08-10 | 1, 2, 4, 5, 6 | 0 | 0
LGO | 2010-08-20 | 1, 2, 4, 5, 6 | 0 | 0
LGO | 2010-08-27 | 6 | 0 | 0
LGO | 28 Aug - 3 Sep | Not Checked | --- | ---
LGO | 2010-09-08 | 1, 2, 3, 4, 5, 6 | 0 | 0
LGO | 11 -17 Sep | Not Checked | --- | ---
LGO | 2010-09-22 | 1, 2, 3, 4, 5, 6 | 0 | 0
LGO | 2010-09-30 | 1, 2, 3, 4, 5, 7 | 0 | 0 | Other Mortalities - 1 Sand Roller in Turbine Unit 1.
LGO | 2010-10-06 | 1, 2, 3, 4, 5, 8 | 0 | 0
LGO | 9 -15 Oct | Not Checked | --- | ---
LGO | 2010-10-21 | 1, 2, 3, 4, 5, 8 | 0 | 0 | Other Mortalities - 1 unidentified fish.
LGO | 23 -29 Oct | Not Checked | --- | ---
LGO | 30 Oct - 5 Nov | Not Checked | --- | ---
LGO | 6 -12 Nov | Not Checked | --- | ---
LGO | 7 -19 Nov | Not Checked | --- | ---
LGO | 27 Nov - 3 Dec | Not Checked | --- | ---
LGO | 4 -10 Dec | Not Checked | --- | ---
LGO | 11 -17 Dec | Not Checked | --- | ---
LGO | 18 -24 Dec | Not Checked | --- | ---
LGO | 25 -31 Dec | Not Checked | --- | ---
LGO | 2010-02-08 | All | 17 | 0 | Mortality distribution: 3 in #2, 13 in #3 and 1 in #5.
LGR | 10 -16 Apr | Not Checked | --- | ---
LGR | 17 -23 Apr | Not Checked | --- | ---
LGR | 24 -30 Apr | Not Checked | --- | ---
LGR | 1 -7 May | Not Checked | --- | ---
LGR | 8 -14 May | Not Checked | --- | ---
LGR | 15 -21 May | Not Checked | --- | ---
LGR | 22-28 May | Not Checked | --- | ---
LGR | 29 May - 4 Jun | Not Checked | --- | ---
LGR | 4 -11 Jun | Not Checked | --- | ---
LGR | 12 -18 Jun | Not Checked | --- | ---
LGR | 19 -25 Jun | Not Checked | --- | ---
LGR | 26 Jun - 2 Jul | Not Checked | --- | ---
LGR | 3 -9 Jul | Not Checked | --- | ---
LGR | 2010-07-14 | 4 | 3 | 1
LGR | 17 -23 Jul | Not Checked | --- | ---
LGR | 24 -30 Jul | Not Checked | --- | ---
LGR | 31 Jul - 6 Aug | Not Checked | --- | ---
LGR | 7 -13 Aug | Not Checked | --- | ---
LGR | 14 -20 Aug | Not Checked | --- | ---
LGR | 21 -27 Aug | Not Checked | --- | ---
LGR | 28 Aug - 3 Sep | Not Checked | --- | ---
LGR | 4 -10 Sep | Not Checked | --- | ---
LGR | 11 -17 Sep | Not Checked | --- | ---
LGR | 2010-09-23 | 5 | 0 | 0
LGR | 2010-09-28 | 3 | 0 | 0
LGR | 2 -8 Oct | Not Checked | --- | ---
LGR | 9 -15 Oct | Not Checked | --- | ---
LGR | 16-22 Oct | Not Checked | --- | ---
LGR | 23 -29 Oct | Not Checked | --- | ---
LGR | 30 Oct - 5 Nov | Not Checked | --- | ---
LGR | 6 -12 Nov | Not Checked | --- | ---
LGR | 7 -19 Nov | Not Checked | --- | ---
LGR | 27 Nov - 3 Dec | Not Checked | --- | ---
LGR | 4 -10 Dec | Not Checked | --- | ---
LGR | 11 -17 Dec | Not Checked | --- | ---
LGR | 18 -24 Dec | Not Checked | --- | ---
LGR | 25 -31 Dec | Not Checked | --- | ---

## 2010 Lamprey Data
Turbine Unit Strainer Inspections 2010
Location | Date | Turbine Units (Number Lamprey Found) | [14 empty] | Turbine Units (Hours Run Time)
|  | 1 | 2 | 3 | 4 | 5 | 6 | 7 | 8 | 9 | 10 | 11 | 12 | 13 | 14 | Totals | 1 | 2 | 3 | 4 | 5 | 6 | 7 | 8 | 9 | 10 | 11 | 12 | 13 | 14 | Notes
MCN | 2010-03-02 | 3 | 1 | 2 | 6 | 0 | 11 | 10 | 3 | 0 | 3 | 0 | 0 | 1 | 2 | 42 | 8.5 months since last inspection |  |  |  | --- | --- | --- | --- | --- | --- | --- | --- | --- | --- | Includes 1 live lamprey found in turbine unit 3. Inspections done 3/1, 3/2 and 3/5
MCN | 2010-04-12 | 1 | 0 | 1 | 0 | 0 | 2 | 0 | 2 | 2 | 1 | 0 | 0 | 1 | 1 | 11 | 911 | 913 | 956 | 967 | 291 | 167 | 220 | 470 | 611 | 790 | 782 | 960 | 969 | 962 | Includes 1 live lamprey each found in turbine units 1 and 8.
MCN | 2010-05-24 | 3 | 1 | 4 | 0 | --- | 2 | 19 | 1 | --- | 8 | 8 | 4 | 6 | 3 | 59 | 984 | 526 | 1030 | 1032 | 1029 | 653 | 142 | 253 | 512 | 650 | 782 | 926 | 954 | 1015 | Smolts: 20 in #1, 6 in #7, 1 ea in #10 & #11, 6 in #14. 9 unidentified fish also found.
MCN | 2010-06-14 | 159 | 11 | 6 | 32 | 3 | 8 | 9 | 2 | 3 | 16 | 4 | 24 | 12 | 26 | 315 | 525.1 | 527 | 524.8 | 526.1 | 479 | 526 | 428.9 | 277.5 | 27 | 479.2 | 501.7 | 522.7 | 525.2 | 527 | Live lamprey: 21 in #1, 2 in #3, 1 in #4, 3 in #9. 6 smolts also found.
MCN | 2010-08-18 | --- | --- | --- | --- | --- | 0 | --- | --- | --- | --- | --- | --- | --- | --- | 0 | --- | --- | --- | --- | --- | 1112 | --- | --- | --- | --- | --- | --- | --- | --- | Turbine unit 6 only one checked. No fish recovered.
IHR | 2010-01-12 | --- | 3 | 5 | * | 1 | * | --- | --- | --- | --- | --- | --- | --- | --- | 9 | 2 months since last inspection |  |  |  | --- | --- | --- | --- | --- | --- | --- | --- | --- | --- | Includes 1 lamprey in turbine unit 2 and four in turbine unit 3 found alive
IHR | 2010-02-02 | --- | 1 | 200 | 415 | 75 | 10 | --- | --- | --- | --- | --- | --- | --- | --- | 701 | 0 | 453 | 311 | 146 | 306 | 6 | (Rough hand count of hours) |  |  | --- | --- | --- | --- | --- | No live lamprey found
IHR | 2010-02-09 | --- | 0 | 13 | 14 | 17 | 1 | --- | --- | --- | --- | --- | --- | --- | --- | 45 | 0 | 179.5 | 131.2 | 75.1 | 123.2 | 8 | --- | --- | --- | --- | --- | --- | --- | --- | Includes 1 lamprey each in turbine units 3 and 4 found alive.
IHR | 2010-02-16 | --- | 0 | 8 | 5 | 11 | 6 | --- | --- | --- | --- | --- | --- | --- | --- | 30 | 0 | 317.5 | 219.5 | 82.9 | 190.2 | 14 | --- | --- | --- | --- | --- | --- | --- | --- | No live lamprey found
IHR | 2010-03-02 | --- | 0 | 1 | 0 | 1 | 0 | --- | --- | --- | --- | --- | --- | --- | --- | 2 | 0 | 130.2 | 54.4 | 22.9 | 54.1 | 0 | --- | --- | --- | --- | --- | --- | --- | --- | Includes 1 lamprey in turbine unit 3 found alive.
IHR | 2010-04-02 | 0 | 0 | 0 | 0 | 0 | 0 | --- | --- | --- | --- | --- | --- | --- | --- | 0 | 364 | 509 | 590 | 366 | 58 | 0 | --- | --- | --- | --- | --- | --- | --- | --- | No fish found.
IHR | 2010-05-04 | 0 | 0 | 1 | --- | --- | --- | --- | --- | --- | --- | --- | --- | --- | --- | 1 | 688.3 | 94.6 | 118.2 | --- | --- | --- | --- | --- | --- | --- | --- | --- | --- | --- | No live fish found.
IHR | 2010-05-12 | --- | --- | --- | 15 | 8 | 8 | --- | --- | --- | --- | --- | --- | --- | --- | 31 | --- | --- | --- | 203.4 | 16.4 | 5.6 | --- | --- | --- | --- | --- | --- | --- | --- | No live fish found, 1 uncl unidentified juv in #5 and #4 (ea), cl juv st found in #4.
IHR | 2010-06-22 | --- | 0 | --- | 10 | 12 | 15 | --- | --- | --- | --- | --- | --- | --- | --- | 37 | --- | 495.7 | --- | 816.6 | 565.3 | 394.7 | --- | --- | --- | --- | --- | --- | --- | --- | No live fish found
IHR | 2010-06-23 | 0 | --- | 0 | --- | --- | --- | --- | --- | --- | --- | --- | --- | --- | --- | 0 | 1187.7 | --- | 871.2 | --- | --- | --- | --- | --- | --- | --- | --- | --- | --- | --- | No live fish found.
IHR | 2010-07-06 | --- | --- | --- | --- | --- | 0 | --- | --- | --- | --- | --- | --- | --- | --- | 0 | --- | --- | --- | --- | --- | 81 | --- | --- | --- | --- | --- | --- | --- | --- | No live fish found.
IHR | 2010-07-12 | --- | --- | 0 | 0 | 0 | --- | --- | --- | --- | --- | --- | --- | --- | --- | 0 | --- | --- | 213 | 334.8 | 127.4 | --- | --- | --- | --- | --- | --- | --- | --- | --- | No live fish found.
IHR | 2010-07-14 | 0 | 0 | --- | --- | --- | --- | --- | --- | --- | --- | --- | --- | --- | --- | 0 | 534.7 | 218.4 | --- | --- | --- | --- | --- | --- | --- | --- | --- | --- | --- | --- | No live fish found.
IHR | 2010-08-09 | --- | --- | --- | 0 | 0 | 0 | --- | --- | --- | --- | --- | --- | --- | --- | 0 | --- | --- | --- | 1.8 | 0.6 | 0.7 | --- | --- | --- | --- | --- | --- | --- | --- | Juv Shad found
IHR | 2010-08-11 | 0 | 0 | 0 | --- | --- | --- | --- | --- | --- | --- | --- | --- | --- | --- | 0 | 681 | 0 | 5.2 | --- | --- | --- | --- | --- | --- | --- | --- | --- | --- | --- | Juv Shad found
IHR | 2010-09-13 | --- | 0 | 0 | 0 | 0 | 0 | --- | --- | --- | --- | --- | --- | --- | --- | 0 | --- | 67 | 496 | 188 | 26 | 0 | --- | --- | --- | --- | --- | --- | --- | --- | Juv Shad found
IHR | 2010-09-15 | 0 | --- | --- | --- | --- | --- | --- | --- | --- | --- | --- | --- | --- | --- | 0 | 404 | --- | --- | --- | --- | --- | --- | --- | --- | --- | --- | --- | --- | --- | Juv Shad found
IHR | 2010-10-14 | --- | --- | 0 | --- | --- | --- | --- | --- | --- | --- | --- | --- | --- | --- | 0 | --- | --- | 226 | --- | --- | --- | --- | --- | --- | --- | --- | --- | --- | --- | Juv Shad found
IHR | 2010-10-18 | --- | 0 | --- | 0 | 0 | 0 | --- | --- | --- | --- | --- | --- | --- | --- | 0 | --- | 81 | --- | 297 | 26 | 1 | --- | --- | --- | --- | --- | --- | --- | --- | Juv Shad found
IHR | 2010-10-19 | 0 | --- | --- | --- | --- | --- | --- | --- | --- | --- | --- | --- | --- | --- | 0 | 815 | --- | --- | --- | --- | --- | --- | --- | --- | --- | --- | --- | --- | --- | Juv Shad found
IHR | 2010-11-15 | 0 | 0 | --- | --- | --- | --- | --- | --- | --- | --- | --- | --- | --- | --- | 0 | 625 | 165.7 | --- | --- | --- | --- | --- | --- | --- | --- | --- | --- | --- | --- | ~50 Juvenile Shad mortalities found in each turbine unit (1 & 2).
IHR | 2010-11-17 | --- | --- | 0 | 0 | 0 | 0 | --- | --- | --- | --- | --- | --- | --- | --- | 0 | --- | --- | 0 | 245.9 | 87.5 | 20.1 | --- | --- | --- | --- | --- | --- | --- | --- | ~50 Juvenile Shad mortalities found in each turbine unit (4, 5 and 6).
IHR | 2010-12-06 | 0 | --- | --- | --- | --- | 0 | --- | --- | --- | --- | --- | --- | --- | --- | 0 | 490 | --- | --- | --- | --- | 2 | --- | --- | --- | --- | --- | --- | --- | --- | ~100 Juvenile Shad mortalities found in #1, ~25 shad mortalities in # 6).
IHR | 2010-12-07 | --- | --- | 0 | --- | --- | ---- | --- | --- | --- | --- | --- | --- | --- | --- | 0 | --- | --- | 462 | --- | --- | --- | --- | --- | --- | --- | --- | --- | --- | --- | ~100 Juvenile Shad mortalities found in #3.
IHR | 2010-12-22 | 0 | 0 | 0 | --- | 0 | 0 | --- | --- | --- | --- | --- | --- | --- | --- | 0 | 324 | 206 | 208 | --- | 276 | 96 | --- | --- | --- | --- | --- | --- | --- | --- | Lots of juvenile shad mortalities in all inspected orifices.
IHR | 2010-12-29 | 0 | 0 | 0 | --- | 0 | 0 | --- | --- | --- | --- | --- | --- | --- | --- | 0 | 766 | 185 | 406 | --- | 276 | 98 | --- | --- | --- | --- | --- | --- | --- | --- | Juv shad mortalities: 10 in #1, 5 in #2, 20 in #3, 27 in #5, and 15 in #6.
IHR | 2011-01-11 | 22 | 0 | 24 | --- | 34 | 14 | --- | --- | --- | --- | --- | --- | --- | --- | 94 | 434 | 151 | 281 | --- | 320 | 40 | --- | --- | --- | --- | --- | --- | --- | --- | 16 live, 6 dead lamprey in #1, all other lamprey were dead. Juv shad: 69 - all dead.
LMN | 2010-01-26 | --- | --- | 63 | 11 | 86 | 47 | --- | --- | --- | --- | --- | --- | --- | --- | 207 | 2 months since last inspection |  |  |  | --- | --- | --- | --- | --- | --- | --- | --- | --- | --- | Includes 3 live lamprey each in turbine units 5 and 6
LMN | 2010-02-03 | --- | --- | 16 | --- | 27 | 43 | --- | --- | --- | --- | --- | --- | --- | --- | 86 | 0 | 0 | 211 | 0 | 124 | 37 | (Rough hand count of hours) |  |  | --- | --- | --- | --- | --- | No live lamprey found, cooling water runs 24/7.
LMN | 2010-03-31 | 1 | 0 | 3 | 0 | 9 | 1 | --- | --- | --- | --- | --- | --- | --- | --- | 14 | 1 | 1066 | 818 | 127 | 290 | 104 | (Rough hand count of hours) |  |  | --- | --- | --- | --- | --- | 1 S. Prawn in #1, 2 S. Prawn in #5, 2 S. Prawn & 1 Crappie in #6 all mortalities.
LMN | 2010-04-12 | 2 | 1 | 0 | 0 | 0 | 0 | --- | --- | --- | --- | --- | --- | --- | --- | 3 | 0 | 312 | 61 | 43 | 2 | 1 | (Rough hand count of hours) |  |  | --- | --- | --- | --- | --- | No live lampreys found. S. Prawn in #3, 1 S. Prawn in #4 and 1 S. Prawn in #5 all live.
LMN | 2010-05-12 | 1 | 22 | 0 | 0 | 10 | 0 | --- | --- | --- | --- | --- | --- | --- | --- | 33 | 6 | 744 | 87 | 7 | 299 | 0 | (Rough hand count of hours) |  |  | --- | --- | --- | --- | --- | 1 S. Prawn in #1, 3 S. Prawn in #2, 2 S. Prawn in #5 all mortalities.
LMN | 2010-06-07 | 34 | 44 | 61 | 66 | 100 | 121 | --- | --- | --- | --- | --- | --- | --- | --- | 426 | 648 | 291 | 646 | 461 | 184 | 595 | (Rough hand count of hours) |  |  | --- | --- | --- | --- | --- | Includes 4 live lamprey in#1 and 3 live in #3, 35 smolts and 6 S.prawn motalities found.
LMN | 2010-07-06 | 20 | 20 | 10 | 60 | 2 | 25 | --- | --- | --- | --- | --- | --- | --- | --- | 137 | 497 | 718 | 675 | 550 | 718 | 301 | (Rough hand count of hours) |  |  | --- | --- | --- | --- | --- | 6 salmon, 1 steelhead and 2 S. prawn found - all mortalities.
LMN | 2010-08-02 | 0 | 0 | 0 | 1 | 1 | 0 | --- | --- | --- | --- | --- | --- | --- | --- | 2 | 0 | 544 | 85 | 6 | 344 | 19 | (Rough hand count of hours) |  |  | --- | --- | --- | --- | --- | 1 steelhead and 18 S. prawn mortalities found.
LMN | 2010-09-01 | 0 | 0 | 0 | 0 | 0 | 0 | --- | --- | --- | --- | --- | --- | --- | --- | 0 | 0 | 9 | 565 | 101 | 152 | 0 | (Rough hand count of hours) |  |  | --- | --- | --- | --- | --- | 13 juvenile shad and 11 S. prawns mortalities recovered.
LMN | 2010-10-05 | 0 | 0 | 0 | 0 | 0 | 0 | --- | --- | --- | --- | --- | --- | --- | --- | 0 | 0 | 678 | 476 | 111 | 8 | 0 | (Rough hand count of hours) |  |  | --- | --- | --- | --- | --- | 4 S. Prawns Recovered
LMN | 2010-11-01 | 0 | 0 | 0 | 0 | 0 | 0 | --- | --- | --- | --- | --- | --- | --- | --- | 0 | 1 | 645 | 221 | 2 | 3 | 7 | (Rough hand count of hours) |  |  | --- | --- | --- | --- | --- | 20 S. Prawns, 600 Juvenile Shad Recovered
LMN | 2010-12-01 | --- | --- | 0 | --- | --- | --- | --- | --- | --- | --- | --- | --- | --- | --- | 0 | --- | --- | 206.9 | --- | --- | --- | (Rough hand count of hours) |  |  | --- | --- | --- | --- | --- | 200 juvenile shad mortalities recovered
LMN | 2010-12-08 | 0 | 0 | --- | 0 | 0 | 0 | --- | --- | --- | --- | --- | --- | --- | --- | 0 | 0 | 857 | --- | 42 | 76 | 34 | (Rough hand count of hours) |  |  | --- | --- | --- | --- | --- | 530 juvenile shad mortalities recovered.
LGS | 2010-02-08 | 0 | 0 | 3 | 13 | 1 | 0 | --- | --- | --- | --- | --- | --- | --- | --- | 17 | 4 months since last inspection
LGS | 2010-03-09 | 0 | 0 | 2 | 0 | 0 | 0 | --- | --- | --- | --- | --- | --- | --- | --- | 2 | 190 | 57 | 361 | 23 | 443 | 37 | (Rough hand count of hours) |  |  | --- | --- | --- | --- | --- | No live lamprey found
LGS | 2010-03-22 | 0 | 0 | 0 | 0 | 1 | 0 | --- | --- | --- | --- | --- | --- | --- | --- | 1 | 328 | 0 | 190 | 18 | 0 | 0 | (Rough hand count of hours) |  |  | --- | --- | --- | --- | --- | 1 lamprey, 2 siberian prawn motalities found in turbine unit 5.
LGS | 2010-04-08 | 0 | 0 | 0 | 0 | 2 | 0 | --- | --- | --- | --- | --- | --- | --- | --- | 2 | 401 | 220 | 86 | 11 | 5 | 1 | (Rough hand count of hours) |  |  | --- | --- | --- | --- | --- | Total includes 1 live lamprey in turbine unit 5.
LGS | 2010-05-07 | 0 | 1 | 0 | 0 | 0 | 0 | --- | --- | --- | --- | --- | --- | --- | --- | 1 | 699 | 470 | 128 | 87 | 7 | 6 | (Rough hand count of hours) |  |  | --- | --- | --- | --- | --- | No live fish found.
LGS | 2010-05-31 | 6 | 9 | 15 | 0 | 11 | 0 | --- | --- | --- | --- | --- | --- | --- | --- | 41 | 743 | 743 | 579 | 167 | 53 | 0 | (Rough hand count of hours) |  |  | --- | --- | --- | --- | --- | No live fish found. 2 smolt mortalities found in #3, probably yearling Chinook.
LGS | 2010-06-30 | 4 | 5 | 17 | 0 | 16 | 127 | --- | --- | --- | --- | --- | --- | --- | --- | 169 | 717 | 715 | 714 | 657 | 404 | 363 | (Rough hand count of hours) |  |  | --- | --- | --- | --- | --- | No live fish found. 1 subyearling Chinook mortality (ea) found in turbine units 5 & 6.
LGS | 2010-07-29 | 0 | 0 | 0 | 0 | 0 | 0 | --- | --- | --- | --- | --- | --- | --- | --- | 0 | 743 | 743 | 254 | 5 | 7 | 0 | (Rough hand count of hours) |  |  | --- | --- | --- | --- | --- | Backflushed and Inspected July 3, 9, 18 and 29. No lamprey found.
LGS | 2010-08-12 | 0 | 0 | 0 | 0 | 0 | 0 | --- | --- | --- | --- | --- | --- | --- | --- | 0 | 118 | 128 | 0 | 0 | 229 | 66 | (Rough hand count of hours) |  |  | --- | --- | --- | --- | --- | No live fish or fish mortalities found.
LGS | 2010-08-19 | 0 | 0 | 0 | 0 | 0 | 0 | --- | --- | --- | --- | --- | --- | --- | --- | 0 | 56 | 111 | 34 | 0 | 24 | 0 | (Rough hand count of hours) |  |  | --- | --- | --- | --- | --- | No live fish or fish mortalities found.
LGS | 2010-08-26 | 0 | 0 | 0 | 0 | 0 | 0 | --- | --- | --- | --- | --- | --- | --- | --- | 0 | 0 | 192 | 40 | 0 | 0 | 0 | (Rough hand count of hours) |  |  | --- | --- | --- | --- | --- | No live fish or fish mortalities found.
LGS | 2010-09-01 | 0 | 0 | 0 | 0 | 0 | 0 | --- | --- | --- | --- | --- | --- | --- | --- | 0 | 0 | 168 | 13 | 0 | 0 | 0 | (Rough hand count of hours) |  |  | --- | --- | --- | --- | --- | No live fish or fish mortalities found.
LGS | 2010-09-15 | 0 | 0 | 0 | 0 | 0 | 0 | --- | --- | --- | --- | --- | --- | --- | --- | 0 | 202 | 145 | 226 | 34 | 0 | 0 | (Rough hand count of hours) |  |  | --- | --- | --- | --- | --- | No live fish or fish mortalities found.
LGS | 2010-09-20 | 0 | 0 | 0 | 0 | 0 | 0 | --- | --- | --- | --- | --- | --- | --- | --- | 0 | 142 | 0 | 79 | 4 | 0 | 0 | (Rough hand count of hours) |  |  | --- | --- | --- | --- | --- | No live fish or fish mortalities found.
LGS | 2010-09-28 | 0 | 0 | 0 | 0 | 0 | 0 | --- | --- | --- | --- | --- | --- | --- | --- | 0 | 216 | 52 | 19 | 1 | 0 | 0 | (Rough hand count of hours) |  |  | --- | --- | --- | --- | --- | No live fish or fish mortalities found.
LGS | 2010-10-10 | 0 | 0 | 0 | 0 | 0 | 0 | --- | --- | --- | --- | --- | --- | --- | --- | 0 | 312 | 156 | 1 | 9 | 1 | 1 | (Rough hand count of hours) |  |  | --- | --- | --- | --- | --- | No live fish or fish mortalities found.
LGS | 2010-10-20 | 0 | 0 | 0 | 0 | 0 | 0 | --- | --- | --- | --- | --- | --- | --- | --- | 0 | 240 | 65 | 1 | 0 | 0 | 0 | (Rough hand count of hours) |  |  | --- | --- | --- | --- | --- | No live fish or fish mortalities found.
LGS | 2010-10-27 | 0 | 0 | 0 | 0 | 0 | 0 | --- | --- | --- | --- | --- | --- | --- | --- | 0 | 168 | 38 | 5 | 1 | 1 | 1 | (Rough hand count of hours) |  |  | --- | --- | --- | --- | --- | No live fish or fish mortalities found.
LGS | 2010-11-03 | 0 | 0 | 0 | 0 | 0 | 0 | --- | --- | --- | --- | --- | --- | --- | --- | 0 | 168 | 54 | 4 | 0 | 0 | 0 | (Rough hand count of hours) |  |  | --- | --- | --- | --- | --- | No live fish or fish mortalities found.
LGS | 2010-11-08 | 0 | 0 | 0 | 0 | 0 | 0 | --- | --- | --- | --- | --- | --- | --- | --- | 0 | 120 | 38 | 0 | 0 | 0 | 0 | (Rough hand count of hours) |  |  | --- | --- | --- | --- | --- | No live fish or fish mortalities found.
LGS | 2010-11-17 | 0 | 0 | 0 | 0 | 0 | 0 | --- | --- | --- | --- | --- | --- | --- | --- | 0 | 215 | 94 | 22 | 0 | 0 | 0 | (Rough hand count of hours) |  |  | --- | --- | --- | --- | --- | No live fish or fish mortalities found.
LGS | 2010-12-02 | 0 | 0 | 0 | 0 | 0 | 0 | --- | --- | --- | --- | --- | --- | --- | --- | 0 | 360 | 104 | 5 | 0 | 0 | 0 | (Rough hand count of hours) |  |  | --- | --- | --- | --- | --- | No live fish or fish mortalities found.
LGS | 2010-12-09 | 0 | 0 | 0 | 0 | 0 | 0 | --- | --- | --- | --- | --- | --- | --- | --- | 0 | 133 | 87 | 7 | 0 | 0 | 0 | (Rough hand count of hours) |  |  | --- | --- | --- | --- | --- | No live fish or fish mortalities found.
LGS | 2010-12-21 | 0 | 0 | 0 | 0 | 0 | 0 | --- | --- | --- | --- | --- | --- | --- | --- | 0 | 76 | 204 | 120 | 40 | 114 | 15 | (Rough hand count of hours) |  |  | --- | --- | --- | --- | --- | No live fish or fish mortalities found.
LGS | 2010-12-29 | 0 | 0 | 0 | 0 | 0 | 0 | --- | --- | --- | --- | --- | --- | --- | --- | 0 | 4 | 186 | 126 | 0 | 6 | 0 | (Rough hand count of hours) |  |  | --- | --- | --- | --- | --- | No live fish or fish mortalities found.
LWG | 2010-02-01 | 0 | --- | --- | --- | --- | --- | --- | --- | --- | --- | --- | --- | --- | --- | 0 | Last inspections took place in turbine units 3 and 5 in September 2009 | [13 empty] | No lampreys found.
LWG | 2010-03-15 | 0 | 125 | 0 | 25 | 44 | 16 | --- | --- | --- | --- | --- | --- | --- | --- | 210 | 0 | 379 | 0 | 382 | 662 | 228 | (Turbine unit 1 not operated 2/1 to 3/15). |  |  |  | --- | --- | --- | --- | Turbine units 2 - 6 not inspected in the previous month.
LWG | 2010-04-15 | 5 | 3 | 0 | 3 | 2 | 0 | --- | --- | --- | --- | --- | --- | --- | --- | 13 | 694 | 353 | 0 | 77 | 72 | 0 | --- | --- | --- | --- | --- | --- | --- | --- | All recovered lampreys were mortalities.
LWG | 2010-05-26 | 72 | 92 | 0 | 97 | 76 | 61 | --- | --- | --- | --- | --- | --- | --- | --- | 398 | 678 | 902 | 0 | 542 | 335 | 179 | --- | --- | --- | --- | --- | --- | --- | --- | All recovered lampreys were mortalities.
LWG | 2010-06-22 | 10 | 4 | 0 | 3 | 5 | 0 | --- | --- | --- | --- | --- | --- | --- | --- | 22 | 658 | 537.9 | 0 | 649.5 | 619.2 | 539.9 | --- | --- | --- | --- | --- | --- | --- | --- | All recovered lampreys were mortalities.
LWG | 2010-07-22 | 9 | 4 | 0 | 28 | 2 | 16 | --- | --- | --- | --- | --- | --- | --- | --- | 59 | 709.7 | 675 | 0 | 270.7 | 145.5 | 218.2 | --- | --- | --- | --- | --- | --- | --- | --- | All recovered lampreys were mortalities.
LWG | 2010-08-05 | 0 | 0 | 0 | 0 | 0 | 0 | --- | --- | --- | --- | --- | --- | --- | --- | 0 | 360 | 122 | 0 | 5 | 1 | 0 | --- | --- | --- | --- | --- | --- | --- | --- | No lampreys found.
LWG | 2010-09-16 | 0 | 1 | --- | --- | 0 | 0 | --- | --- | --- | --- | --- | --- | --- | --- | 1 | 923 | 325 | 0 | 0 | 43 | 0 | --- | --- | --- | --- | --- | --- | --- | --- | 1 juv lamprey&1 juv salmonid found in #2.
LWG | 2010-10-14 | 0 | --- | --- | --- | 0 | 2 | --- | --- | --- | --- | --- | --- | --- | --- | 2 | 672 | 211 | 0 | 0 | 132 | 0 | --- | --- | --- | --- | --- | --- | --- | --- | All recovered lampreys were mortalities.
LWG | 2010-11-22 | 0 | 0 | --- | --- | 0 | 0 | --- | --- | --- | --- | --- | --- | --- | --- | 0 | 412 | 564 | 0 | 0 | 283 | 19 | --- | --- | --- | --- | --- | --- | --- | --- | No lampreys found.
LWG | 2010-12-21 | 8 | 9 | --- | --- | 5 | --- | --- | --- | --- | --- | --- | --- | --- | --- | 22 | 316 | 526 | 0 | 20 | 229 | 2 | --- | --- | --- | --- | --- | --- | --- | --- | 17 lamprey mortalities and 5 live lampreys found (live 2 lin #1, 2 in #2 and 1 in #5)

## 2011 Lamprey Data
Turbine Unit Strainer Inspections 2011
Location | Date | Turbine Units (Number Lamprey Found) | [14 empty] | Turbine Units (Hours Run Time)
|  | 1 | 2 | 3 | 4 | 5 | 6 | 7 | 8 | 9 | 10 | 11 | 12 | 13 | 14 | Totals | 1 | 2 | 3 | 4 | 5 | 6 | 7 | 8 | 9 | 10 | 11 | 12 | 13 | 14 | Notes
MCN | 2011-02-03 | 41 | --- | 7 | --- | --- | --- | --- | --- | --- | --- | --- | --- | --- | --- | 48 | No recent data - turbine unit 6 6 last inspected 18Aug10, the rest last inspected 14Jun10. | [13 empty] | Includes 14 live lamprey in #1 and 4 live lamprey in #3.
MCN | 2011-02-09 | 34 | --- | 13 | 29 | 10 | 11 | --- | 10 | 11 | 26 | 5 | 11 | 2 | 4 | 166 | 140 | --- | 139 | Unit 6 last inspected on 18Aug10, Units 1 & 3 last inspect 03Feb11, rest last inspected 14Jun10. | [10 empty] | Includes 14 live lamprey in #1, 7 in #3, 2 in #5, 3 in #6, 1 in #12. 6 nonsalmonids found.
MCN | 2011-03-08 | 6 | 0 | 4 | 7 | 0 | --- | --- | --- | --- | --- | --- | --- | --- | --- | 17 | 641 | --- | 643 | 640 | 638 | --- | --- | --- | --- | --- | --- | --- | --- | --- | Includes 2 live lamprey in turbine unit 1. #2 out of service for month.
MCN | 2011-03-09 | --- | --- | --- | --- | --- | 5 | --- | 12 | 4 | 2 | --- | --- | --- | --- | 23 | --- | --- | --- | --- | --- | 670 | --- | 672 | 672 | 87 | --- | --- | --- | --- | #7 has been out of service for months.
MCN | 2011-03-10 | --- | --- | --- | --- | --- | --- | --- | --- | --- | --- | 5 | 4 | --- | --- | 9 | --- | --- | --- | --- | --- | --- | --- | --- | --- | --- | 696 | 694 | --- | --- | Includes 1 live juv lamprey in #12.
MCN | 2011-03-14 | --- | --- | --- | --- | --- | --- | --- | --- | --- | --- | --- | --- | 1 | 7 | 8 | --- | --- | --- | --- | --- | --- | --- | --- | --- | --- | --- | --- | 243 | 607
MCN | 2011-04-13 | 60 | --- | 11 | 25 | 4 | 19 | --- | 5 | 9 | 11 | 2 | 11 | 6 | 19 | 182 | 703 | 0 | 714 | 708 | 708 | 827 | --- | 833 | 833 | 333 | 808 | 789 | 554 | 720 | Includes 44 live lamprey in #1, 2 in #5, 3 in #12, 5 in #14. 1 clp St in #1. Also 5 nonsals.
MCN | 2011-05-16 | 8 | 0 | 3 | 0 | 0 | 0 | --- | 0 | 2 | 2 | 0 | 0 | 1 | 1 | 17 | 784 | 0 | 792 | 791 | 787 | 679 | --- | 791 | 791 | 791 | 790 | 772 | 776 | 772 | Includes 3 live lamprey in #1. 3 unclipped sockey/kokanee morts removed from #1.
MCN | 2011-06-21 | 27 | 2 | 4 | 3 | --- | 2 | 2 | 1 | 2 | 0 | 0 | 0 | 1 | 6 | 50 | 851 | 135 | 858 | 861 | --- | 841 | 318 | 863 | 863 | 864 | 863 | 864 | 863 | 861 | Includes 5 live lamprey in #1, 11 unclipped & 11 clipped juv Chin in #1, 1 crayfish in #2
MCN | 2011-08-02 | 0 | 1 | 3 | 1 | 0 | 0 | 1 | 0 | 0 | 0 | 0 | 0 | 0 | 4 | 10 | 197 | 869 | 801 | 866 | 963 | 945 | 712 | 826 | 980 | 7 | 1008 | 988 | 982 | 1005 | Includes 1 live juv lamprey in #2. Unclip Juv Ch morts include 1 in #8, 2 in #14
MCN | 2011-09-14 | 0 | 0 | 0 | 0 | 0 | 0 | 0 | 0 | 0 | 0 | 0 | 0 | 0 | 0 | 0 | 0 | 909 | 778 | 540 | 756 | 672 | 843 | 821 | 1017 | 0 | 971 | 979 | 980 | 1020 | 2 live crayfish found in #2, 1 juv shad each in #4 & #5 and 2 juv shad mortalities in #9.
MCN | 2011-10-27 | 0 | 0 | 0 | 0 | 0 | 0 | 0 | 0 | 0 | 0 | 0 | 0 | 0 | 0 | 0 | --- | 1023 | 1024 | 1001 | 819 | 958 | 987 | 868 | 262 | --- | 882 | 987 | 763 | 963 | 240 juv shad mortalities recovered from units 3-9, 11-14.#1 & #10 not checked - OOS.
MCN | 2011-11-22 | 0 | 0 | 0 | 0 | 0 | 0 | 0 | 0 | 0 | 0 | 0 | 0 | 0 | 0 | 0 | --- | 614 | 609 | 610 | 553 | 547 | 239 | 612 | 128 | --- | 609 | 507 | 562 | 605 | 655 juv shad and 2 perch morts recovered from 2-6,7,8and 11-14.Units 1,7,10 are OOS.
MCN | 2011-12-20 | --- | 0 | 0 | 0 | 0 | 0 | --- | 0 | 0 | --- | 0 | 0 | 0 | 0 | 0 | --- | 648 | 649 | 650 | 552 | 563 | 0 | 620 | 647 | --- | 657 | 645 | 629 | 464 | 468 juv shad morts recovered from 1-6,8,9 and 11-14. 150 juv perch morts in #14.
IHR | 2011-01-11 | 22 | 0 | 24 | --- | 34 | 14 | --- | --- | --- | --- | --- | --- | --- | --- | 94 | 290 | 117.6 | 216.2 | --- | 212.3 | 33.5 | --- | --- | --- | --- | --- | --- | --- | --- | 6 live lamprey in #1, 2 live in #3, all other lamprey were dead. Juv shad: 69 - all dead.
IHR | 2011-01-26 | 6 | 48 | 56 | --- | 68 | 38 | --- | --- | --- | --- | --- | --- | --- | --- | 216 | 331 | 278.2 | 295.7 | --- | 311.3 | 245.3 | --- | --- | --- | --- | --- | --- | --- | --- | 4,7,6 and 2 live lamprey respectively in #1, #2, #3 and 5, rest were dead. 7 dead shad.
IHR | 2011-02-08 | 18 | 0 | 358 | --- | 429 | 177 | --- | --- | --- | --- | --- | --- | --- | --- | 982 | 288 | 212.5 | 256.3 | --- | 263.3 | 131.7 | --- | --- | --- | --- | --- | --- | --- | --- | Lamprey numbers include 2 live lamprey in turbine #5 and1 live lamprey in turbine #6.
IHR | 2011-02-23 | 3 | 6 | 3 | --- | 7 | 2 | --- | --- | --- | --- | --- | --- | --- | --- | 21 | 344 | 242.4 | 306.9 | --- | 316.1 | 166 | --- | --- | --- | --- | --- | --- | --- | --- | No live fish recovered, turbine unit 4 remains out of service.
IHR | 2011-03-08 | 0 | 0 | 5 | --- | 6 | 2 | --- | --- | --- | --- | --- | --- | --- | --- | 13 | 287.5 | 250 | 287.1 | --- | 249.3 | 149.1 | --- | --- | --- | --- | --- | --- | --- | --- | No live fish recovered, 1 juv shad each found in #1, #2 and #5. Turbine unit #4 OOS
IHR | 2011-04-19 | 2 | 10 | 54 | --- | 41 | 22 | --- | --- | --- | --- | --- | --- | --- | --- | 129 | 924.8 | 860.8 | 904.6 | --- | 796.7 | 680 | --- | --- | --- | --- | --- | --- | --- | --- | 1 Adult lampry mortality in #1, 1 clipped juv steelhead (each) in #3 and #6. #4 OOS.
IHR | 2011-05-24 | 4 | 3 | --- | 50 | 30 | 50 | --- | --- | --- | --- | --- | --- | --- | --- | 137 | 848.1 | 660.9 | --- | 268.3 | 618.6 | 560.1 | --- | --- | --- | --- | --- | --- | --- | --- | Other morts: 1 juv clipped Chinook in #5.
IHR | 2011-05-31 | --- | --- | 0 | --- | --- | --- | --- | --- | --- | --- | --- | --- | --- | --- | 0 | --- | --- | 926 | --- | --- | --- | --- | --- | --- | --- | --- | --- | --- | --- | High pressure or debris blocked strainer gate on May 24. Inspection delayed.
IHR | 2011-06-21 | 0 | 0 | 0 | 0 | 0 | 0 | --- | --- | --- | --- | --- | --- | --- | --- | 0 | 685 | 685 | 513.9 | 682.4 | 683.5 | 678.8 | --- | --- | --- | --- | --- | --- | --- | --- | Conducted during annual maintenance.
IHR | 2011-07-05 | --- | --- | 0 | --- | --- | --- | --- | --- | --- | --- | --- | --- | --- | --- | 0 | --- | --- | 339.8 | --- | --- | --- | --- | --- | --- | --- | --- | --- | --- | ---
IHR | 2011-07-11 | 0 | 0 | --- | --- | 0 | 1 | --- | --- | --- | --- | --- | --- | --- | --- | 1 | 496.3 | 495.8 | --- | --- | 486.5 | 488.9 | --- | --- | --- | --- | --- | --- | --- | ---
IHR | 2011-07-13 | --- | --- | --- | 0 | --- | --- | --- | --- | --- | --- | --- | --- | --- | --- | 0 | --- | --- | --- | 508.5 | --- | --- | --- | --- | --- | --- | --- | --- | --- | ---
IHR | 2011-08-16 | 0 | 0 | --- | 0 | 1 | 0 | --- | --- | --- | --- | --- | --- | --- | --- | 1 | 480 | 210.1 | --- | 7.5 | 172.8 | 98.1 | --- | --- | --- | --- | --- | --- | --- | --- | Ault lamprey mortality in #5, no other fish recovered. U3 to be inspected 8/29/11.
IHR | 2011-08-29 | --- | --- | 0 | --- | --- | --- | --- | --- | --- | --- | --- | --- | --- | --- | 0 | --- | --- | 581.6 | --- | --- | --- | --- | --- | --- | --- | --- | --- | --- | ---
IHR | 2011-09-12 | 0 | --- | --- | --- | --- | --- | --- | --- | --- | --- | --- | --- | --- | --- | 0 | 421.1 | --- | --- | --- | --- | --- | --- | --- | --- | --- | --- | --- | --- | --- | 1 juv shad mortality found in unit 1.
IHR | 2011-09-20 | --- | --- | 0 | --- | 0 | --- | --- | --- | --- | --- | --- | --- | --- | --- | 0 | --- | --- | 255 | --- | 0 | --- | --- | --- | --- | --- | --- | --- | --- | --- | 15 juv shad mortalities found in unit 5.
IHR | 2011-09-27 | --- | 0 | --- | 0 | --- | 0 | --- | --- | --- | --- | --- | --- | --- | --- | 0 | --- | 343.9 | --- | 484.7 | --- | 269.4 | --- | --- | --- | --- | --- | --- | --- | --- | 7 juv shad mortalities found in unit 4, 1 juv shad mortality found in unit 1.
IHR | 2011-10-17 | 0 | 0 | 0 | --- | 0 | --- | --- | --- | --- | --- | --- | --- | --- | --- | 0 | 592.4 | 0 | 0 | --- | 0 | --- | --- | --- | --- | --- | --- | --- | --- | --- | 2 juv shad mortalities found in unit 1.
IHR | 2011-10-19 | --- | --- | --- | 0 | --- | 0 | --- | --- | --- | --- | --- | --- | --- | --- | 0 | --- | --- | --- | 444.2 | --- | 290.4 | --- | --- | --- | --- | --- | --- | --- | --- | 5 juv shad mortalities found in unit 4, 2 juv shad mortalities found in unit 6.
IHR | 2011-11-01 | --- | --- | --- | --- | --- | 0 | --- | --- | --- | --- | --- | --- | --- | --- | 0 | --- | --- | --- | --- | --- | 45 | --- | --- | --- | --- | --- | --- | --- | --- | 30 juv shad mortalities found in unit 6.
IHR | 2011-11-14 | --- | 0 | 0 | --- | 0 | --- | --- | --- | --- | --- | --- | --- | --- | --- | 0 | --- | 183.4 | 0 | --- | 0 | --- | --- | --- | --- | --- | --- | --- | --- | --- | 70 juv shad mortalities found in unit 2.
IHR | 2011-11-16 | 0 | --- | --- | 0 | --- | --- | --- | --- | --- | --- | --- | --- | --- | --- | 0 | 725.7 | --- | --- | 476.3 | --- | --- | --- | --- | --- | --- | --- | --- | --- | --- | 100 juv shad mortalities found in unit 1, 120 juv shad mortalities found in unit 4.
IHR | 2011-12-13 | --- | --- | --- | --- | 0 | 0 | --- | --- | --- | --- | --- | --- | --- | --- | 0 |  | --- | --- | --- | 0 | 29.3 | --- | --- | --- | --- | --- | --- | --- | --- | 30 juv shad mortalities found in unit 6.
IHR | 2011-12-19 | --- | 0 | 0 | 1 | --- | --- | --- | --- | --- | --- | --- | --- | --- | --- | 1 | --- | 162.2 | 146.9 | 434.8 | --- | --- | --- | --- | --- | --- | --- | --- | --- | --- | 160 juv shad mortalities recovered, 20 in #2, 40 in #3 and 100 in #4.
IHR | 2011-12-20 | 0 | --- | --- | --- | --- | --- | --- | --- | --- | --- | --- | --- | --- | --- | 0 | 765 | --- | --- | --- | --- | --- | --- | --- | --- | --- | --- | --- | --- | --- | 40 juv shad mortalities found in unit 1.
LMN | 2011-01-10 | 9 | 38 | 20 | 0 | 20 | 20 | --- | --- | --- | --- | --- | --- | --- | --- | 107 | 17 | 618 | 283 | 75 | 325 | 209 | --- | --- | --- | --- | --- | --- | --- | --- | Includes 1 live lamprey in #1, 2 live in #2, 144 dead Juv shad, Prawns: 1 live, 37 dead.
LMN | 2011-02-09 | 550 | 495 | 390 | 35 | 85 | 100 | --- | --- | --- | --- | --- | --- | --- | --- | 1655 | 214 | 597 | 516 | 253 | 519 | 399 | --- | --- | --- | --- | --- | --- | --- | --- | Includes 50 live lamprey in #1, 45 live in #2, and 40 live in #3.
LMN | 2011-03-03 | 6 | 8 | 10 | 3 | 11 | 5 | --- | --- | --- | --- | --- | --- | --- | --- | 43 | 339 | 22 | 141 | 320 | 257 | 371 | --- | --- | --- | --- | --- | --- | --- | --- | Includes 1 live lamprey in #1 and 1 in #3. 4 prawns recovered 1 in #1, 2 in #5 and 1 in #6
LMN | 2011-04-11 | 49 | 94 | 81 | 77 | 89 | 51 | --- | --- | --- | --- | --- | --- | --- | --- | 441 | 710.5 | 713 | 679.8 | 361.7 | 715 | 194.2 | --- | --- | --- | --- | --- | --- | --- | --- | Includes live lampreys, 13 in #1, 18 in #2, 4 in #3, 2 in #5. Other morts: 35 smolts, 1 S. prawn.
LMN | 2011-05-03 | 9 | 14 | 18 | 0 | 12 | 7 | --- | --- | --- | --- | --- | --- | --- | --- | 60 | 726.5 | 741.7 | 678.5 | 547.3 | 737.8 | 433.1 | --- | --- | --- | --- | --- | --- | --- | --- | Includes 1 live lamprey in #1. Other morts: 107 juv CH, 26 juv ST, 5 Siberian Prawns.
LMN | 2011-06-01 | 0 | 0 | 0 | 1 | 0 | 1 | --- | --- | --- | --- | --- | --- | --- | --- | 2 | 692 | 696 | 659 | 562 | 693 | 462 | --- | --- | --- | --- | --- | --- | --- | --- | Other morts: 27 juv CH, 17 juv ST.
LMN | 2011-07-05 | 3 | 4 | 4 | 7 | 3 | 2 | --- | --- | --- | --- | --- | --- | --- | --- | 23 | 545.3 | 553 | 637 | 480.2 | 624.3 | 9.6 | --- | --- | --- | --- | --- | --- | --- | --- | Other morts: 0 juv salmonids or prawns, 11 non-samonid morts recovered.
LMN | 2011-08-09 | 0 | 0 | 0 | 0 | 0 | 0 | --- | --- | --- | --- | --- | --- | --- | --- | 0 | 451 | 442 | 709 | 538 | 516 | 12 | --- | --- | --- | --- | --- | --- | --- | --- | Other morts: 180 Siberian prawns recovered, 150 from unit 1, 30 from unit 2.
LMN | 2011-09-07 | 0 | 1 | 0 | 0 | 0 | 0 | --- | --- | --- | --- | --- | --- | --- | --- | 1 | 0 | 560 | 325 | 93 | 26 | 0 | --- | --- | --- | --- | --- | --- | --- | ---
LMN | 2011-10-05 | 0 | 0 | 0 | 0 | 0 | 0 | --- | --- | --- | --- | --- | --- | --- | --- | 0 | 17 | 652 | 433 | 95 | 227 | 70 | --- | --- | --- | --- | --- | --- | --- | --- | Other morts: 1 Siberian Prawn found in unit 1.
LMN | 2011-11-02 | 0 | 0 | 0 | 0 | 0 | 0 | --- | --- | --- | --- | --- | --- | --- | --- | 0 | 12.4 | 688.2 | 0 | 359.2 | 63.1 | 4.7 | --- | --- | --- | --- | --- | --- | --- | --- | Other morts: 12 juv shad (4 in U1,2 in U2,1 in U4,5 in U6) & 3 Prawns (1 in U2,2 in U4).
LMN | 2011-12-07 | 0 | 0 | 0 | 0 | 1 | 0 | --- | --- | --- | --- | --- | --- | --- | --- | 1 | 22.2 | 621.3 | 0 | 112.8 | 383.6 | 7.9 | --- | --- | --- | --- | --- | --- | --- | --- | Other morts: 24 juv shad (5 in U1,10 in U2,6 in U4,3 in U5) & 1 juv steelhead in U2.
LGS | 2011-01-06 | 0 | 0 | 0 | 0 | 0 | 0 | --- | --- | --- | --- | --- | --- | --- | --- | 0 | 19 | 273 | 117 | 6 | 64 | 5 | --- | --- | --- | --- | --- | --- | --- | ---
LGS | 2011-01-13 | 0 | 0 | 0 | 0 | 0 | 0 | --- | --- | --- | --- | --- | --- | --- | --- | 0 | 38 | 107 | 104 | 2 | 91 | 0 | --- | --- | --- | --- | --- | --- | --- | ---
LGS | 2011-01-25 | 0 | 0 | 0 | 0 | 0 | 0 | --- | --- | --- | --- | --- | --- | --- | --- | 0 | 173 | 225 | 212 | 140 | 166 | 37 | --- | --- | --- | --- | --- | --- | --- | ---
LGS | 2011-01-31 | 0 | 0 | 11 | 0 | 0 | 0 | --- | --- | --- | --- | --- | --- | --- | --- | 11 | 124 | 144 | 99 | 25 | 118 | 0 | --- | --- | --- | --- | --- | --- | --- | --- | Heads counted due to "mush". Deck wash valve serviced fish may have been in valve.
LGS | 2011-02-09 | 0 | 1 | 13 | 0 | 0 | 0 | --- | --- | --- | --- | --- | --- | --- | --- | 14 | 133 | 139 | 144 | 16 | 161 | 0 | --- | --- | --- | --- | --- | --- | --- | --- | Bypass valve from cleaner checked only.
LGS | 2011-02-10 | 110 | 110 | 110 | 110 | 115 | --- | --- | --- | --- | --- | --- | --- | --- | --- | 555 | 0 | 24 | 16 | 6 | 19 | 0 | --- | --- | --- | --- | --- | --- | --- | --- | Strainers torn apart in 2nd round of cleaning and inspections.
LGS | 2011-02-17 | 5 | 1 | 0 | 5 | 3 | 1 | --- | --- | --- | --- | --- | --- | --- | --- | 15 | 79 | 168 | 106 | 13 | 152 | 0 | --- | --- | --- | --- | --- | --- | --- | ---
LGS | 2010-02-24 | 0 | 2 | 0 | 1 | 4 | 0 | --- | --- | --- | --- | --- | --- | --- | --- | 7 | 71 | 157 | 120 | 15 | 164 | 15 | --- | --- | --- | --- | --- | --- | --- | ---
LGS | 2011-03-03 | 2 | 1 | 1 | 5 | 4 | 1 | --- | --- | --- | --- | --- | --- | --- | --- | 14 | 150 | 133 | 103 | 52 | 70 | 26 | --- | --- | --- | --- | --- | --- | --- | ---
LGS | 2011-03-10 | 0 | 0 | 2 | 0 | 0 | 0 | --- | --- | --- | --- | --- | --- | --- | --- | 2 | 168 | 166 | 147 | 0 | 101 | 16 | --- | --- | --- | --- | --- | --- | --- | ---
LGS | 2011-03-17 | 3 | 0 | 0 | 0 | 0 | 1 | --- | --- | --- | --- | --- | --- | --- | --- | 4 | 166 | 157 | 148 | 15 | 117 | 48 | --- | --- | --- | --- | --- | --- | --- | ---
LGS | 2011-03-24 | 2 | 0 | 1 | 0 | 1 | 0 | --- | --- | --- | --- | --- | --- | --- | --- | 4 | 161 | 160 | 114 | 75 | 150 | 93 | --- | --- | --- | --- | --- | --- | --- | ---
LGS | 2011-04-30 | 11 | 27 | 43 | 35 | 46 | 6 | --- | --- | --- | --- | --- | --- | --- | --- | 168 | 713 | 713 | 713 | 567 | 465 | 110 | --- | --- | --- | --- | --- | --- | --- | --- | 29 smolts mortalities also recovered - turbine units 1 - 6 in order: 7, 6, 6, 6, 3, 1.
LGS | 2011-05-03 | 0 | 0 | 1 | 0 | 0 | 0 | --- | --- | --- | --- | --- | --- | --- | --- | 1 | 72 | 72 | 72 | 0 | 64 | 0 | --- | --- | --- | --- | --- | --- | --- | --- | Other morts: 5 smolts in #1, 1 smolt in #2.
LGS | 2011-05-19 | 3 | 7 | 21 | 6 | 0 | 0 | --- | --- | --- | --- | --- | --- | --- | --- | 37 | 379 | 380 | 380 | 254 | 135 | 0 | --- | --- | --- | --- | --- | --- | --- | --- | Other morts: 4 smolts in #1, 1 smolt in #2.
LGS | 2011-05-25 | 2 | 0 | 5 | 4 | 5 | 0 | --- | --- | --- | --- | --- | --- | --- | --- | 16 | 93 | 92 | 92 | 92 | 0 | 0 | --- | --- | --- | --- | --- | --- | --- | ---
LGS | 2011-06-04 | 1 | 4 | 2 | 1 | 4 | 0 | --- | --- | --- | --- | --- | --- | --- | --- | 12 | 82 | 82 | 81 | 81 | 80 | 0 | --- | --- | --- | --- | --- | --- | --- | --- | One juvenile salmonid each found in turbine units 1, 2 and 4.
LGS | 2011-06-16 | 0 | 0 | 1 | 1 | 0 | 0 | --- | --- | --- | --- | --- | --- | --- | --- | 2 | 288 | 288 | 288 | 288 | 284 | 0 | --- | --- | --- | --- | --- | --- | --- | --- | One juvenile salmonid found in turbine unit 1.
LGS | 2011-06-23 | 1 | 0 | 1 | 0 | 0 | 3 | --- | --- | --- | --- | --- | --- | --- | --- | 5 | 167 | 167 | 168 | 168 | 153 | 51 | --- | --- | --- | --- | --- | --- | --- | --- | Two juvenile salmonids found in turbine unit 1.
LGS | 2011-06-29 | 0 | 1 | 3 | 1 | 0 | 4 | --- | --- | --- | --- | --- | --- | --- | --- | 9 | 144 | 144 | 144 | 144 | 144 | 144 | --- | --- | --- | --- | --- | --- | --- | --- | One juvenile salmonid found in turbine unit 1, two juv. salmonids found in turbine unit 5.
LGS | 2011-07-07 | 1 | 3 | 2 | 0 | 0 | 7 | --- | --- | --- | --- | --- | --- | --- | --- | 13 | 192 | 192 | 192 | 192 | 137 | 192 | --- | --- | --- | --- | --- | --- | --- | ---
LGS | 2011-07-13 | 0 | 1 | 0 | 2 | 2 | 1 | --- | --- | --- | --- | --- | --- | --- | --- | 6 | 144 | 144 | 144 | 144 | 0 | 45 | --- | --- | --- | --- | --- | --- | --- | ---
LGS | 2011-07-22 | 1 | 1 | 3 | 1 | 0 | 0 | --- | --- | --- | --- | --- | --- | --- | --- | 6 | 216 | 216 | 216 | 216 | 0 | 3.5 | --- | --- | --- | --- | --- | --- | --- | ---
LGS | 2011-07-27 | 0 | 2 | 1 | 0 | 0 | 1 | --- | --- | --- | --- | --- | --- | --- | --- | 4 | 192 | 192 | 180 | 0 | 6 | 0 | --- | --- | --- | --- | --- | --- | --- | ---
LGS | 2011-08-04 | 0 | 0 | 0 | 0 | 0 | 0 | --- | --- | --- | --- | --- | --- | --- | --- | 0 | [6 empty] | --- | --- | --- | --- | --- | --- | --- | --- | 1 smolt mortality found in turbine unit 1.
LGS | 2011-08-10 | 0 | 0 | 0 | 0 | 0 | 0 | --- | --- | --- | --- | --- | --- | --- | --- | 0 | [6 empty] | --- | --- | --- | --- | --- | --- | --- | ---
LGS | 2011-08-16 | 1 | 0 | 0 | 0 | 0 | 0 | --- | --- | --- | --- | --- | --- | --- | --- | 1 | [6 empty] | --- | --- | --- | --- | --- | --- | --- | ---
LGS | 2011-08-23 | 0 | 0 | 0 | 0 | 0 | 0 | --- | --- | --- | --- | --- | --- | --- | --- | 0 | [6 empty] | --- | --- | --- | --- | --- | --- | --- | ---
LGS | 2011-09-14 | 0 | 0 | 0 | 0 | 0 | 0 | --- | --- | --- | --- | --- | --- | --- | --- | 0 | [6 empty] | --- | --- | --- | --- | --- | --- | --- | ---
LGS | 2011-09-22 | 0 | 0 | 0 | 0 | 0 | 0 | --- | --- | --- | --- | --- | --- | --- | --- | 0 | [6 empty] | --- | --- | --- | --- | --- | --- | --- | ---
LGS | 2011-09-28 | 0 | 0 | 0 | 0 | 0 | 0 | --- | --- | --- | --- | --- | --- | --- | --- | 0 | [6 empty] | --- | --- | --- | --- | --- | --- | --- | ---
LGS | 2011-10-06 | 0 | 0 | 0 | 0 | 0 | 0 | --- | --- | --- | --- | --- | --- | --- | --- | 0 | [6 empty] | --- | --- | --- | --- | --- | --- | --- | ---
LGS | 2011-10-10 | 0 | 0 | 0 | 0 | 0 | 0 | --- | --- | --- | --- | --- | --- | --- | --- | 0 | [6 empty] | --- | --- | --- | --- | --- | --- | --- | ---
LGS | 2011-10-20 | 0 | 0 | 0 | 0 | 0 | 0 | --- | --- | --- | --- | --- | --- | --- | --- | 0 | [6 empty] | --- | --- | --- | --- | --- | --- | --- | ---
LGS | 2011-11-01 | 0 | 0 | 0 | 0 | 0 | 0 | --- | --- | --- | --- | --- | --- | --- | --- | 0 | [6 empty] | --- | --- | --- | --- | --- | --- | --- | ---
LGS | 2011-11-08 | 0 | 0 | 0 | 0 | 0 | 0 | --- | --- | --- | --- | --- | --- | --- | --- | 0 | [6 empty] | --- | --- | --- | --- | --- | --- | --- | ---
LGS | 2011-12-01 | 0 | 0 | 0 | 0 | 0 | 0 | --- | --- | --- | --- | --- | --- | --- | --- | 0 | [6 empty] | --- | --- | --- | --- | --- | --- | --- | ---
LGS | 2011-12-08 | 0 | 0 | 0 | 0 | 0 | 0 | --- | --- | --- | --- | --- | --- | --- | --- | 0 | [6 empty] | --- | --- | --- | --- | --- | --- | --- | ---
LGS | 2011-12-15 | 0 | 0 | 0 | 0 | 0 | 0 | --- | --- | --- | --- | --- | --- | --- | --- | 0 | [6 empty] | --- | --- | --- | --- | --- | --- | --- | ---
LGS | 2011-12-22 | 0 | 0 | 0 | 0 | 0 | 0 | --- | --- | --- | --- | --- | --- | --- | --- | 0 | [6 empty] | --- | --- | --- | --- | --- | --- | --- | ---
LGS | [22 empty] | --- | --- | --- | --- | --- | --- | --- | ---
LGR | 2011-01-25 | 190 | 95 | --- | 184 | --- | --- | --- | --- | --- | --- | --- | --- | --- | --- | 469 | 264.7 | 369.7 | 0 | 319.5 | 664.5 | 543.8 | Mechnical problem in #5, Operator not able to shut down #6 for inspection. | [7 empty] | Numbers include 2 live lamprey in #1 and 8 live lamprey, 1 juv salmonid in #2.
LGR | 2011-02-24 | 23 | 7 | --- | 10 | 1 | 72 | --- | --- | --- | --- | --- | --- | --- | --- | 113 | 208.3 | 206.9 | --- | 373.1 | 468.9 | 420.2 | --- | --- | --- | --- | --- | --- | --- | --- | 3 juv salmon, I sucker and 1 unkown fish recovered - all mortalities.
LGR | 2011-03-29 | 8 | 6 | --- | 3 | --- | 0 | --- | --- | --- | --- | --- | --- | --- | --- | 17 | 703.3 | 692.3 | --- | 528.9 | 258.2 | 589.8 | #3 out of service, #5 tagged out of service. |  |  |  | --- | --- | --- | --- | 11 juv salmon also recovered: 5 in #1, 4 in #2 and 2 in #4.
LGR | 2011-04-25 | 17 | 26 | --- | 33 | --- | --- | --- | --- | --- | --- | --- | --- | --- | --- | 76 | 653.4 | 653.2 | --- | 653 | --- | --- | Turbines units 3&5 oos. |  |  | --- | --- | --- | --- | --- | 19 juv fish also recovered: 6 in #1, 7 in #2, and 6 in #4.
LGR | 2011-04-26 | --- | --- | --- | --- | --- | 31 | --- | --- | --- | --- | --- | --- | --- | --- | 31 | --- | --- | --- | --- | --- | 672.7 | --- | --- | --- | --- | --- | --- | --- | --- | 9 juv fish recovered from turbine unit 6.
LGR | 2011-05-23 | 18 | 46 | 0 | 39 | 36 | 44 | --- | --- | --- | --- | --- | --- | --- | --- | 183 | 679.9 | 679.9 | 92.2 | 675.9 | 357.2 | 652.4 | --- | --- | --- | --- | --- | --- | --- | ---
LGR | 2011-06-27 | 5 | 2 | 4 | 10 | 17 | --- | --- | --- | --- | --- | --- | --- | --- | --- | 38 | 719.9 | 822 | 812.7 | 822 | 822 | --- | --- | --- | --- | --- | --- | --- | --- | --- | Turbine unit needed to remain in service due to high flows, could not isolate strainer.
LGR | 2011-07-28 | 5 | 4 | 9 | 8 | 15 | --- | --- | --- | --- | --- | --- | --- | --- | --- | 41 | 731 | 731 | 717.5 | 574 | 482.3 | --- | --- | --- | --- | --- | --- | --- | --- | ---
LGR | 2011-08-29 | 1 | 0 | 0 | --- | 3 | 0 | --- | --- | --- | --- | --- | --- | --- | --- | 4 | 355.3 | 164.5 | 49.1 | --- | 183.3 | 0 | --- | --- | --- | --- | --- | --- | --- | --- | Turbine units 3 strainers tagged out (safety restrictions). Unit 4 undergoing annual.
LGR | 2011-10-18 | 0 | 0 | --- | --- | --- | 0 | --- | --- | --- | --- | --- | --- | --- | --- | 0 | 678 | 523.2 | --- | --- | --- | 58 | --- | --- | --- | --- | --- | --- | --- | --- | Turbine units 3,4 & 5 strainers tagged out (safety restrictions)
LGR | 2011-11-28 | 0 | 0 | --- | 0 | 0 | 0 | --- | --- | --- | --- | --- | --- | --- | --- | 0 | 936.8 | --- | --- | 105.6 | 3.6 | 99.5 | --- | --- | --- | --- | --- | --- | --- | --- | Turbine units 2 and 3 are out of service.
LGR | 2011-12-19 | 3 | --- | --- | 2 | 1 | 0 | --- | --- | --- | --- | --- | --- | --- | --- | 6 | 438.9 | --- | --- | 78.1 | 141.2 | 52.6 | --- | --- | --- | --- | --- | --- | --- | --- | Turbine units 2 and 3 are out of service.

## 2012 Lamprey Data
Turbine Unit Strainer Inspections 2012
Location | Date | Turbine Units (Number Lamprey Found) | [14 empty] | Turbine Units (Hours Run Time)
|  | 1 | 2 | 3 | 4 | 5 | 6 | 7 | 8 | 9 | 10 | 11 | 12 | 13 | 14 | Totals | 1 | 2 | 3 | 4 | 5 | 6 | 7 | 8 | 9 | 10 | 11 | 12 | 13 | 14 | Notes
MCN | 2012-01-25 | --- | 0 | 0 | 1 | 0 | 0 | 0 | 1 | 0 | --- | 1 | 1 | 0 | 3 | 7 | --- | 844 | 829 | 852 | 855 | 861 | 679 | 864 | 864 | --- | 863 | 853 | 851 | 827 | 1 of 7 juv lamprey recovered was live frm U14, live recoveries: 3 perch,1 - S. prawn, 1 crawfish
MCN | --- | Turbine Units (Number Lamprey Found) 1: Comments - - - - - - > | --- | [14 empty] | 25 Jan - Mortalities: 83 shad, 44 yellow perch, 1 S. prawn, 1 smallmouth Bass.
MCN | 2012-02-28 | 2 | 0 | 0 | 2 | 19 | 4 | 109 | 0 | 1 | 1 | 3 | 1 | 0 | 25 | 167 | 110 | 657 | 753 | 777 | 788 | 800 | 779 | 793 | 814 | 249 | 805 | 807 | 802 | 791 | Totals Include 1 live juv lamprey ea in u4, u6, u9, u12; 11 in u7, 2 in u11 & 15 in u14.
MCN | --- | Turbine Units (Number Lamprey Found) 1: Comments - - - - - - > | [15 empty] | 28 Feb: 14 Siberian Prawns recovered (2 were live), 15 Yellow Perch recovered (all mortalities).
MCN | 2012-03-20 | 0 | 7 | 2 | 8 | 4 | 26 | 21 | 4 | 2 | --- | 1 | 0 | 3 | 15 | 93 | 26 | 474 | 479 | 484 | 294 | 273 | 397 | 398 | 503 | --- | 503 | 503 | 500 | 428 | Totals Include live juv lamprey: 1 ea in u2, u8,2 in u4,11 in u6.Y Perch recovered 3 live, 15 morts
MCN | 2012-04-17 | 25 | 1 | 4 | 2 | 1 | 10 | 4 | 2 | 2 | 0 | 1 | 0 | 5 | 18 | 75 | 668 | 666 | 665 | 669 | 0 | 0 | 666 | 667 | 667 | 540 | 667 | 665 | 667 | 667 | Totals include 5 live lamprey in unit 1. Two Chinook smolts mortalities reocovered from Unit 14.
MCN | 2012-05-08 | 37 | 1 | 7 | 3 | 0 | 2 | 0 | 4 | 13 | 6 | 9 | 20 | 8 | 6 | 116 | 504 | 504 | 504 | 504 | 278 | 278 | 492 | 491 | 504 | 501 | 504 | 504 | 504 | 504 | Totals include 3 live lamprey in U1. 5 clipped and 1 unclipped Chinook morts found in U1.
MCN | 2012-06-05 | 11 | 1 | 0 | 0 | 1 | 0 | 0 | 2 | 4 | 0 | 2 | 3 | 0 | 1 | 25 | 670 | 650 | 632 | 671 | 672 | 667 | 672 | 672 | 672 | 672 | 672 | 672 | 672 | 669 | Totals include 1 live lamprey in U1. 3 smolt mortalities recovered in U1. U3 out of service.
MCN | 2012-07-03 | 25 | 0 | 0 | 1 | 1 | 1 | 1 | 0 | 2 | 23 | 6 | 4 | 1 | 8 | 73 | 672 | 668 | 0 | 668 | 672 | 662 | 665 | 129 | 672 | 409 | 578 | 579 | 590 | 549 | Live lamprey: include 4 in U1 &1 in U10.Tem smolt mortalities from U1. U3 & U8 out of service.
MCN | 2012-08-07 | 1 | 0 | 0 | 0 | 0 | 1 | 0 | 0 | 0 | 1 | 1 | 0 | 0 | 2 | 6 | 840 | 788 | 0 | 814 | 758 | 758 | 592 | 0 | 840 | 822 | 840 | 840 | 591 | 797 | 1 live lamprey in U11. Smolt mortalities: 4 in U1, 6 in U14. Units 3 & 8 out of service.
MCN | 2012-09-17 | 0 | 0 | 0 | 0 | 0 | 0 | 0 | 0 | 0 | 0 | 0 | 0 | 0 | 0 | 0 | 578 | 794 | 0 | 781 | 886 | 899 | 975 | 0 | 978 | 829 | 655 | 637 | 980 | 30 | 3 smolt mortalities in U1. U3 & U8 out of service.
MCN | 2012-10-02 | 0 | 0 | 0 | 0 | 0 | 0 | 0 | 0 | 0 | 0 | 0 | 0 | 0 | 0 | 0 | 272 | 343 | 0 | 285 | 359 | 357 | 360 | 0 | 360 | 319 | 0 | 0 | 360 | 33 | Smolt Mortalities: 2 in U1, 1 in U7, 2 in U14. Other mortalities: 56 juv shad, 2 crayfish.
MCN | 2012-11-06 | 0 | 0 | 0 | 0 | 0 | 0 | 0 | 0 | 0 | --- | --- | --- | --- | --- | 0 | 822 | 631 | 0 | 725 | 709 | 824 | 837 | 0 | 633 | --- | --- | --- | --- | --- | Numerous Juv Shad Mortalities U 1 - 9
MCN | 2012-11-07 | --- | --- | --- | --- | --- | --- | --- | --- | --- | 0 | 0 | 0 | 0 | 0 | 0 | --- | --- | --- | --- | --- | --- | --- | --- | --- | 805 | 139 | 137 | 818 | 0 | Numerous Juv Shad Mortalities U10 -14.
MCN | 2012-12-04 | 0 | 0 | 0 | 0 | 0 | 0 | 1 | 0 | 2 | 0 | 0 | 0 | 0 | 0 | 3 | 660 | 572 | 0 | 623 | 632 | 656 | 657 | 0 | 657 | 418 | 628 | 628 | 626 | 0 | Numerous Juv Shad Mortalities U1 -13. Unit 14 is out of service.
IHR | 2012-01-31 | 4 | 10 | 18 | 16 | 0 | 32 | --- | --- | --- | --- | --- | --- | --- | --- | 80 | 570.5 | 130.6 | 640.2 | 577.1 | 0 | 407 | --- | --- | --- | --- | --- | --- | --- | --- | Lamprey counts include 4 live juv in U2, 1 adult mort (ea) in U3,U4,U6. 1 juv catfish mort in U5.
IHR | 2012-02-14 | 0 | 13 | 43 | --- | 6 | 82 | --- | --- | --- | --- | --- | --- | --- | --- | 144 | 32.4 | 262.5 | 205.3 | 138.2 | 0 | 189.5 | --- | --- | --- | --- | --- | --- | --- | --- | Counts include 2 live juv (ea) in U2,U3 & 3 live juv in U5. 30 peamth, 1 catfish removed from U5.
IHR | 2012-03-14 | --- | --- | 10 | --- | --- | --- | --- | --- | --- | --- | --- | --- | --- | --- | 10 | --- | --- | 1.1 | --- | --- | --- | --- | --- | --- | --- | --- | --- | --- | --- | 1 live and 9 juvenile lamprey mortalities recovered
IHR | 2012-03-20 | --- | --- | --- | 200 | --- | --- | --- | --- | --- | --- | --- | --- | --- | --- | 200 | --- | --- | --- | 753.9 | --- | --- | --- | --- | --- | --- | --- | --- | --- | --- | 200 juvenile lamprey mortalities recovered from U4 from in use and bypassed strainer.
IHR | 2012-03-21 | 0 | 91 | --- | --- | 0 | 43 | --- | --- | --- | --- | --- | --- | --- | --- | 134 | 844.9 | 242 | --- | --- | 0 | 769.9 | --- | --- | --- | --- | --- | --- | --- | --- | U1-no fish recovered. U2 & U6 all mortalities, U5: shad, catfish & peamouth recovered.
IHR | 2012-04-24 | --- | --- | --- | 10 | 1 | 15 | --- | --- | --- | --- | --- | --- | --- | --- | 26 | --- | --- | --- | 658.1 | 0 | 377.1 | --- | --- | --- | --- | --- | --- | --- | --- | One catfish found in U5 strainer.
IHR | 2012-04-26 | 0 | 1 | 0 | --- | --- | --- | --- | --- | --- | --- | --- | --- | --- | --- | 1 | 844.7 | 612 | 865.8 | --- | --- | --- | --- | --- | --- | --- | --- | --- | --- | --- | U1 strainers could not be isolated & checked. One juvenile steelhead found in U3
IHR | 2012-05-22 | --- | --- | --- | 10 | 0 | 10 | --- | --- | --- | --- | --- | --- | --- | --- | 20 | --- | --- | --- | 551.4 | 246.9 | 371.8 | --- | --- | --- | --- | --- | --- | --- | --- | Catfish found in U5 strainer.
IHR | 2012-05-23 | 1 | 0 | 0 | --- | --- | --- | --- | --- | --- | --- | --- | --- | --- | --- | 1 | 648 | 490.5 | 561.9 | --- | --- | --- | --- | --- | --- | --- | --- | --- | --- | ---
IHR | 2012-06-19 | --- | 0 | --- | 0 | 2 | 0 | --- | --- | --- | --- | --- | --- | --- | --- | 2 | --- | 314.2 | --- | 384.6 | 250.3 | 139.2 | --- | --- | --- | --- | --- | --- | --- | ---
IHR | 2012-06-20 | 1 | --- | 1 | --- | --- | --- | --- | --- | --- | --- | --- | --- | --- | --- | 2 | 678.7 | --- | 421.4 | --- | --- | --- | --- | --- | --- | --- | --- | --- | --- | ---
IHR | 2012-07-16 | 0 | 0 | 0 | --- | --- | --- | --- | --- | --- | --- | --- | --- | --- | --- | 0 | 668.8 | 291.1 | 179 | --- | --- | --- | --- | --- | --- | --- | --- | --- | --- | ---
IHR | 2012-07-30 | --- | --- | --- | 1 | 1 | 0 | --- | --- | --- | --- | --- | --- | --- | --- | 2 | --- | --- | --- | 241.3 | 60.5 | 17.4 | --- | --- | --- | --- | --- | --- | --- | ---
IHR | 2012-08-20 | 0 | 0 | 0 | --- | --- | --- | --- | --- | --- | --- | --- | --- | --- | --- | 0 | 845.6 | 7.9 | 0 | 0 | 0 | 0 | --- | --- | --- | --- | --- | --- | --- | --- | U 4, 5 & 6 in Annual Maintenance. Siberian Prawn morts: 1 in U1, 3 in U2 and 1 in U 3.
IHR | 2012-09-24 | 0 | 0 | 0 | --- | --- | --- | --- | --- | --- | --- | --- | --- | --- | --- | 0 | 837.6 | 174.6 | 333.8 | 0 | 0 | 0 | --- | --- | --- | --- | --- | --- | --- | --- | U 4, 5 & 6 in Annual Maintenance. Juv shad mortalities: 4 in U1 and 3 in U 3.
IHR | 2012-10-22 | --- | --- | --- | 0 | 0 | 0 | --- | --- | --- | --- | --- | --- | --- | --- | 0 | --- | --- | --- | 0.4 | 0 | 0 | --- | --- | --- | --- | --- | --- | --- | --- | U4: 2 Siberian Shrimp mortalities recovered.
IHR | 2012-10-24 | 0 | 0 | 0 | --- | --- | --- | --- | --- | --- | --- | --- | --- | --- | --- | 0 | 714.1 | 64.3 | 306.9 | --- | --- | --- | --- | --- | --- | --- | --- | --- | --- | --- | Juvenile Shad mortalities: 140 in U1, 11 in U2 and 61 in U3.
IHR | 2012-11-14 | 0 | --- | --- | --- | --- | --- | --- | --- | --- | --- | --- | --- | --- | --- | 0 | 504 | --- | --- | --- | --- | --- | --- | --- | --- | --- | --- | --- | --- | --- | Juvenile Shad mortalities: 500 in U1.
IHR | 2012-11-15 | --- | 0 | --- | --- | --- | --- | --- | --- | --- | --- | --- | --- | --- | --- | 0 | --- | 115 | --- | --- | --- | --- | --- | --- | --- | --- | --- | --- | --- | --- | Juvenile Shad mortalities: 500 in U2.
IHR | 2012-11-19 | --- | --- | 0 | 0 | --- | --- | --- | --- | --- | --- | --- | --- | --- | --- | 0 | --- | --- | 185 | 185 | --- | --- | --- | --- | --- | --- | --- | --- | --- | --- | Juvenile Shad mortalities: 500 in U3 and 200 in U4. Units 5 & 6 not inspected - OOS.
IHR | 2012-12-03 | 0 | --- | 0 | --- | --- | --- | --- | --- | --- | --- | --- | --- | --- | --- | 0 | 430 | --- | 228 | --- | --- | --- | --- | --- | --- | --- | --- | --- | --- | --- | Juvenile Shad mortalities: 300 in U1 and 253 in U3. Units 5 & 6 not inspected - OOS.
IHR | 2012-12-04 | --- | --- | --- | 0 | --- | --- | --- | --- | --- | --- | --- | --- | --- | --- | 0 | --- | --- | --- | 172 | --- | --- | --- | --- | --- | --- | --- | --- | --- | --- | Juvenile Shad mortalities: 199 in U4. Units 5 & 6 not inspected -OOS.
IHR | 2012-12-19 |  | --- | --- | --- | --- | --- | --- | --- | --- | --- | --- | --- | --- | --- | 0 | 379 | --- | --- | --- | --- | --- | --- | --- | --- | --- | --- | --- | --- | --- | Juvenile Shad mortalities: 300 in U1 and 253 in U3. Units 5 & 6 not inspected - OOS.
LMN | 2012-01-24 | 1 | 35 | 15 | 14 | 7 | 0 | --- | --- | --- | --- | --- | --- | --- | --- | 72 | 125.3 | 604.7 | 203.9 | 372.7 | 126.2 | 0 | --- | --- | --- | --- | --- | --- | --- | --- | Lamprey counts include 12 live juv inU2, 2 live juv in U3, 1 smolt in U2 and 1 S prawn in U1.
LMN | 2012-02-16 | 7 | 78 | 54 | 5 | 22 | 25 | --- | --- | --- | --- | --- | --- | --- | --- | 191 | 128.8 | 466.2 | 519.2 | 0 | 264 | 183.6 | --- | --- | --- | --- | --- | --- | --- | --- | Counts include 2 live juv in U2 & U3-ea, 1 live juv in U5. Other: 1 smolt in U2 and 1 S prawn-U6.
LMN | 2012-03-06 | 4 | 26 | 37 | 0 | 22 | 25 | --- | --- | --- | --- | --- | --- | --- | --- | 114 | 58 | 407 | 391 | 0 | 219 | 110 | --- | --- | --- | --- | --- | --- | --- | --- | Counts include live lamprey as follows: U2: 8, U3: 3, U5: 2, and U6: 2.
LMN | 2012-04-02 | 100 | 220 | 150 | 200 | 0 | 100 | --- | --- | --- | --- | --- | --- | --- | --- | 770 | 473 | 636 | 623 | 395 | 7 | 511 | --- | --- | --- | --- | --- | --- | --- | --- | No live lamprey recovered. 1 Siberian Prawn mortality found in U3.
LMN | 2012-05-02 | 9 | 14 | 21 | 12 | 19 | 31 | --- | --- | --- | --- | --- | --- | --- | --- | 106 | 712 | 570 | 717 | 703 | 279 | 547 | --- | --- | --- | --- | --- | --- | --- | --- | Counts include 2 live lamprey in U1 and 4 in U2. Others foudn: 1 live smolt and 42 smolt morts.
LMN | 2012-06-04 | 0 | 14 | 12 | 15 | 0 | 0 | --- | --- | --- | --- | --- | --- | --- | --- | 41 | 757 | 770 | 761 | 546 | 293 | 346 | --- | --- | --- | --- | --- | --- | --- | --- | Also 2 smolt mortalities (ea) in U3 & U5, 1 smolt mort in U4, 1 S. prawn mortality in U3
LMN | 2012-07-12 | 0 | 2 | 0 | 6 | 0 | 0 | --- | --- | --- | --- | --- | --- | --- | --- | 8 | 0 | 722.8 | 440.4 | 161.4 | 26.5 | 0.3 | --- | --- | --- | --- | --- | --- | --- | --- | Other mortailities: 1 smolt in U3, 2 Siberian Prawn in U2.
LMN | 2012-08-08 | 0 | 1 | 2 | 0 | 0 | 0 | --- | --- | --- | --- | --- | --- | --- | --- | 3 | 0.1 | 709.4 | 36 | 0.8 | 0 | 0 | --- | --- | --- | --- | --- | --- | --- | --- | Other mortailities: 2 Siberian Prawns in U2, 1 ea in U3 and U5. 1 uknown sp. (ea) in U2 & 3.
LMN | 2012-09-17 | 0 | 0 | 0 | 0 | 0 | 0 | --- | --- | --- | --- | --- | --- | --- | --- | 0 | 3.4 | 702.3 | 286 | 0 | 15.5 | 12.7 | --- | --- | --- | --- | --- | --- | --- | --- | Other mortalities: 2 Siberian Prawns in U1, 1 in U2; Unknown: 6 in U3, 1 ea in U1, 2 & 5.
LMN | 2012-10-02 | 0 | 0 | 0 | 0 | 0 | 0 | --- | --- | --- | --- | --- | --- | --- | --- | 0 | 0 | 739.5 | 229.1 | 0.2 | 0.1 | 0 | --- | --- | --- | --- | --- | --- | --- | --- | Other mortalities: 1 unknow in U1, 4 Unkown in U2 and 4 Unknown in U3.
LMN | 2012-11-05 | 0 | 0 | 0 | 0 | 0 | 0 | --- | --- | --- | --- | --- | --- | --- | --- | 0 | 5 | 672.9 | 16.5 | 301 | 44.9 | 14.5 | --- | --- | --- | --- | --- | --- | --- | --- | Other mortalities: 52 juv shad.
LMN | 2012-12-03 | 0 | 0 | 0 | 0 | 0 | 0 | --- | --- | --- | --- | --- | --- | --- | --- | 0 | 5 | 610 | 14 | 342 | 55 | 20 | --- | --- | --- | --- | --- | --- | --- | --- | Other mortalities: 163 juv shad.
LGS | 2012-01-05 | 0 | 0 | 0 | 3 | 5 | 1 | --- | --- | --- | --- | --- | --- | --- | --- | 9 | 0 | 14 | 214 | 149 | 246 | 2 | --- | --- | --- | --- | --- | --- | --- | ---
LGS | 2012-01-12 | 0 | 0 | 0 | 0 | 0 | 0 | --- | --- | --- | --- | --- | --- | --- | --- | 0 | 8 | 7 | 99 | 26 | 102 | 0 | --- | --- | --- | --- | --- | --- | --- | ---
LGS | 2012-01-19 | 0 | 0 | 2 | 3 | 7 | 0 | --- | --- | --- | --- | --- | --- | --- | --- | 12 | 3 | 13 | 110 | 79 | 121 | 0 | --- | --- | --- | --- | --- | --- | --- | ---
LGS | 2012-01-30 | 0 | 0 | 3 | 3 | 1 | 1 | --- | --- | --- | --- | --- | --- | --- | --- | 8 | 0 | 22 | 177 | 154 | 167 | 44 | --- | --- | --- | --- | --- | --- | --- | ---
LGS | 2012-02-11 | 0 | 2 | 5 | 6 | 9 | 7 | --- | --- | --- | --- | --- | --- | --- | --- | 29 | 0 | 6 | 123 | 61 | 57 | 72 | --- | --- | --- | --- | --- | --- | --- | ---
LGS | 2012-02-16 | 0 | 0 | 2 | 3 | 1 | 1 | --- | --- | --- | --- | --- | --- | --- | --- | 7 | 0 | 0 | 32 | 40 | 16 | 5 | --- | --- | --- | --- | --- | --- | --- | ---
LGS | 2012-02-23 | 0 | 0 | 0 | 0 | 0 | 3 | --- | --- | --- | --- | --- | --- | --- | --- | 3 | 16 | 17 | 142 | 119 | 60 | 40 | --- | --- | --- | --- | --- | --- | --- | ---
LGS | 2012-02-29 | 0 | 0 | 3 | 4 | 0 | 4 | --- | --- | --- | --- | --- | --- | --- | --- | 11 | 0 | 9 | 112 | 103 | 69 | 98 | --- | --- | --- | --- | --- | --- | --- | ---
LGS | 2012-03-08 | 64 | 124 | 70 | 20 | 0 | 0 | --- | --- | --- | --- | --- | --- | --- | --- | 278 | 192 | 157 | 124 | 27 | 0 | 0 | --- | --- | --- | --- | --- | --- | --- | --- | All recovered lamprey were mortalities.
LGS | 2012-03-15 | 5 | 65 | 9 | 4 | 1 | 1 | --- | --- | --- | --- | --- | --- | --- | --- | 85 | 164 | 143 | 117 | 69 | 19 | 15 | --- | --- | --- | --- | --- | --- | --- | --- | All recovered lamprey were mortalities.
LGS | 2012-03-21 | 3 | 20 | 0 | 0 | 0 | 0 | --- | --- | --- | --- | --- | --- | --- | --- | 23 | 142 | 144 | 144 | 106 | 46 | 25 | --- | --- | --- | --- | --- | --- | --- | --- | All recovered lamprey were mortalities.
LGS | 2012-03-27 | 13 | 27 | 20 | 32 | 16 | 8 | --- | --- | --- | --- | --- | --- | --- | --- | 116 | 132 | 137 | 137 | 138 | 100 | 51 | --- | --- | --- | --- | --- | --- | --- | --- | All recovered lamprey were mortalities.
LGS | 2012-04-04 | 1 | 30 | 13 | 6 | 5 | 8 | --- | --- | --- | --- | --- | --- | --- | --- | 63 | 192 | 192 | 192 | 187 | 129 | 110 | --- | --- | --- | --- | --- | --- | --- | --- | All recovered lamprey were mortalities.
LGS | 2012-04-09 | 20 | 5 | 4 | 4 | 3 | 0 | --- | --- | --- | --- | --- | --- | --- | --- | 36 | 113 | 119 | 119 | 119 | 52 | 0 | --- | --- | --- | --- | --- | --- | --- | --- | All recovered lamprey were mortalities, 1 salmonid smolt mortality recovered from Unit 4.
LGS | 2012-04-17 | 1 | 3 | 2 | 0 | 2 | 1 | --- | --- | --- | --- | --- | --- | --- | --- | 9 | 192 | 192 | 192 | 192 | 67 | 1 | --- | --- | --- | --- | --- | --- | --- | --- | All lamprey were mortalities. Salmonid smolt mortalities: 1 ea U1 & U3; 3 from U2.
LGS | 2012-04-24 | 0 | 0 | 0 | 0 | 2 | 0 | --- | --- | --- | --- | --- | --- | --- | --- | 2 | 168 | 168 | 168 | 164 | 93 | 15 | --- | --- | --- | --- | --- | --- | --- | --- | 2 lamprey mortalities. Salmonid smolt mortalities: 2 ea U1 & U2, 1 in U3 and 3 in U4.
LGS | 2012-05-03 | 1 | 11 | 19 | 14 | 0 | 20 | --- | --- | --- | --- | --- | --- | --- | --- | 65 | 216 | 216 | 216 | 216 | 192 | 141 | --- | --- | --- | --- | --- | --- | --- | --- | Salmonid smolt mortalities: 2 ea U1, U3 & U4; 3 in U2 and 1 in U6.
LGS | 2012-05-09 | 1 | 1 | 1 | 0 | 5 | 5 | --- | --- | --- | --- | --- | --- | --- | --- | 13 | 136 | 141 | 138 | 115 | 15 | 13 | --- | --- | --- | --- | --- | --- | --- | --- | Salmonid smolt mortalities: 1 ea U1, U2, U3 & U6; 2 in U5.
LGS | 2012-05-13 | 5 | 0 | 0 | 0 | 0 | 0 | --- | --- | --- | --- | --- | --- | --- | --- | 5 | 96 | 96 | 96 | 93 | 10 | 0 | --- | --- | --- | --- | --- | --- | --- | --- | Salmonid smolt mortalities: 2 in U1.
LGS | 2012-05-22 | 0 | 1 | 1 | 1 | 1 | 1 | --- | --- | --- | --- | --- | --- | --- | --- | 5 | 207 | 211 | 207 | 212 | 120 | 40 | --- | --- | --- | --- | --- | --- | --- | --- | Salmonid smolt mortalities: 1 ea in U2, U3 & U4.
LGS | 2012-05-29 | 0 | 0 | 2 | 1 | 1 | 1 | --- | --- | --- | --- | --- | --- | --- | --- | 5 | 168 | 168 | 168 | 163 | 66 | 28 | --- | --- | --- | --- | --- | --- | --- | --- | One smolt mortality found in U4.
LGS | 2012-06-06 | 0 | 1 | 1 | 0 | 0 | 0 | --- | --- | --- | --- | --- | --- | --- | --- | 2 | 192 | 84 | 192 | 176 | 125 | 19 | --- | --- | --- | --- | --- | --- | --- | --- | One smolt mortality each found in units 2 and 3, 1 smolt motality found in unit 5.
LGS | 2012-06-12 | 0 | 0 | 3 | 0 | 1 | 0 | --- | --- | --- | --- | --- | --- | --- | --- | 4 | 144 | 141 | 123 | 82 | 10 | 0 | --- | --- | --- | --- | --- | --- | --- | --- | One smolt mortality each found in units 1 and 2..
LGS | 2012-06-21 | 0 | 0 | 0 | 0 | 4 | 0 | --- | --- | --- | --- | --- | --- | --- | --- | 4 | 207 | 209 | 201 | 130 | 20 | 7 | --- | --- | --- | --- | --- | --- | --- | --- | One smolt mortality each found in units 1 and 2.
LGS | 2012-06-27 | 0 | 2 | 1 | 0 | 1 | 0 | --- | --- | --- | --- | --- | --- | --- | --- | 4 | 144 | 144 | 137 | 93 | 4 | 0 | --- | --- | --- | --- | --- | --- | --- | ---
LGS | 2012-07-11 | 0 | 0 | 0 | 0 | 0 | 0 | --- | --- | --- | --- | --- | --- | --- | --- | 0 | 336 | 297 | 188 | 5 | 0 | 0 | --- | --- | --- | --- | --- | --- | --- | ---
LGS | 2012-07-18 | 0 | 0 | 0 | 0 | 0 | 0 | --- | --- | --- | --- | --- | --- | --- | --- | 0 | 168 | 120 | 36 | 0 | 0 | 0 | --- | --- | --- | --- | --- | --- | --- | ---
LGS | 2012-07-25 | 0 | 0 | 0 | 0 | 0 | 0 | --- | --- | --- | --- | --- | --- | --- | --- | 0 | 168 | 137 | 6 | 0 | 0 | 0 | --- | --- | --- | --- | --- | --- | --- | ---
LGS | 2012-07-28 | 0 | 0 | 0 | 0 | 0 | 0 | --- | --- | --- | --- | --- | --- | --- | --- | 0 | 74 | 54 | 3 | 0 | 0 | 0 | --- | --- | --- | --- | --- | --- | --- | ---
LGS | 2012-08-08 | 0 | 0 | 0 | 0 | 0 | 0 | --- | --- | --- | --- | --- | --- | --- | --- | 0 | 264 | 155 | 1 | 0 | 0 | 0 | --- | --- | --- | --- | --- | --- | --- | ---
LGS | 2012-08-16 | 0 | 0 | 0 | 0 | 0 | 0 | --- | --- | --- | --- | --- | --- | --- | --- | 0 | 192 | 34 | 0 | 0 | 0 | 0 | --- | --- | --- | --- | --- | --- | --- | ---
LGS | 2012-08-22 | 0 | 0 | 0 | 0 | 0 | 0 | --- | --- | --- | --- | --- | --- | --- | --- | 0 | 144 | 9 | 4 | 0 | 1 | 0 | --- | --- | --- | --- | --- | --- | --- | ---
LGS | 2012-08-29 | 0 | 0 | 0 | 0 | 0 | 0 | --- | --- | --- | --- | --- | --- | --- | --- | 0 | 168 | 5 | 0 | 0 | 1 | 0 | --- | --- | --- | --- | --- | --- | --- | ---
LGS | 2012-09-06 | 0 | 0 | 0 | 0 | 0 | 0 | --- | --- | --- | --- | --- | --- | --- | --- | 0 | 189 | 95 | 0 | 0 | 7 | 10 | --- | --- | --- | --- | --- | --- | --- | ---
LGS | 2012-09-12 | 0 | 0 | 0 | 0 | 0 | 0 | --- | --- | --- | --- | --- | --- | --- | --- | 0 | 144 | 94 | 0 | 0 | 11 | 0 | --- | --- | --- | --- | --- | --- | --- | ---
LGS | 2012-09-19 | 0 | 0 | 0 | 0 | 0 | 0 | --- | --- | --- | --- | --- | --- | --- | --- | 0 | 168 | 85 | 0 | 0 | 7 | 1 | --- | --- | --- | --- | --- | --- | --- | ---
LGS | 2012-10-01 | 0 | 0 | 0 | 0 | 0 | 0 | --- | --- | --- | --- | --- | --- | --- | --- | 0 | 243 | 28 | 5 | 10 | 1 | 15 | --- | --- | --- | --- | --- | --- | --- | ---
LGS | 2012-10-11 | 0 | 0 | 0 | 0 | 0 | 0 | --- | --- | --- | --- | --- | --- | --- | --- | 0 | 224 | 2 | 69 | 6 | 0 | 2 | --- | --- | --- | --- | --- | --- | --- | ---
LGS | 2012-10-16 | 0 | 0 | 0 | 0 | 0 | 0 | --- | --- | --- | --- | --- | --- | --- | --- | 0 | 120 | 0 | 0 | 0 | 0 | 0 | --- | --- | --- | --- | --- | --- | --- | ---
LGS | 2012-10-23 | 0 | 0 | 0 | 0 | 0 | 0 | --- | --- | --- | --- | --- | --- | --- | --- | 0 | 168 | 0 | 57 | 0 | 0 | 0 | --- | --- | --- | --- | --- | --- | --- | ---
LGS | 2012-10-29 | 0 | 0 | 0 | 0 | 0 | 0 | --- | --- | --- | --- | --- | --- | --- | --- | 0 | 144 | 0 | 30 | 15 | 0 | 0 | --- | --- | --- | --- | --- | --- | --- | ---
LGS | 2012-11-06 | 0 | 0 | 0 | 0 | 0 | 0 | --- | --- | --- | --- | --- | --- | --- | --- | 0 | 192 | 0 | 75 | 43 | 0 | 1 | --- | --- | --- | --- | --- | --- | --- | ---
LGS | 2012-11-14 | 0 | 0 | 0 | 0 | 0 | 0 | --- | --- | --- | --- | --- | --- | --- | --- | 0 | 192 | 0 | 59 | 16 | 3 | 1 | --- | --- | --- | --- | --- | --- | --- | ---
LGS | 2012-11-20 | 0 | 0 | 0 | 0 | 0 | 0 | --- | --- | --- | --- | --- | --- | --- | --- | 0 | 144 | 0 | 1 | 50 | 11 | 0 | --- | --- | --- | --- | --- | --- | --- | ---
LGS | 2012-11-26 | 0 | 0 | 0 | 0 | 0 | 0 | --- | --- | --- | --- | --- | --- | --- | --- | 0 | 144 | 0 | 0 | 63 | 0 | 4 | --- | --- | --- | --- | --- | --- | --- | ---
LGS | 2013-12-05 | 0 | 0 | 0 | 0 | 0 | 0 | --- | --- | --- | --- | --- | --- | --- | --- | 0 | 205 | 0 | 0 | 95 | 52 | 55 | --- | --- | --- | --- | --- | --- | --- | ---
LGS | 2013-12-11 | 0 | 0 | 0 | 0 | 0 | 0 | --- | --- | --- | --- | --- | --- | --- | --- | 0 | 90 | 0 | 0 | 113 | 125 | 11 | --- | --- | --- | --- | --- | --- | --- | ---
LGS | 2013-12-19 | 0 | 0 | 0 | 0 | 29 | 0 | --- | --- | --- | --- | --- | --- | --- | --- | 29 | 163 | 0 | 0 | 99 | 63 | 37 | --- | --- | --- | --- | --- | --- | --- | ---
LGS | 2013-12-27 | 0 | 17 | 0 | 9 | 0 | 19 | --- | --- | --- | --- | --- | --- | --- | --- | 45 | 68 | 0 | 0 | 27 | 76 | 138 | --- | --- | --- | --- | --- | --- | --- | ---
LGR | 2012-01-30 | 1 | 169 | --- | 17 | 40 | 11 | --- | --- | --- | --- | --- | --- | --- | --- | 238 | 46.3 | 442.9 | --- | 340.8 | 691.9 | 337.7 | --- | --- | --- | --- | --- | --- | --- | ---
LGR | 2012-02-28 | --- | 157 | --- | 82 | 254 | 3 | --- | --- | --- | --- | --- | --- | --- | --- | 496 | --- | 457.3 | --- | 358 | 473.5 | 165 | --- | --- | --- | --- | --- | --- | --- | ---
LGR | 2012-03-28 | 36 | 122 | --- | 82 | 254 | 3 | --- | --- | --- | --- | --- | --- | --- | --- | 497 | 368 | 656.3 | --- | 383.3 | 516 | 344.4 | --- | --- | --- | --- | --- | --- | --- | ---
LGR | 2012-04-30 | 15 | 23 | 34 | 4 | 64 | 35 | --- | --- | --- | --- | --- | --- | --- | --- | 175 | 794.7 | 796 | 758.8 | 303.5 | 722.4 | 581 | --- | --- | --- | --- | --- | --- | --- | --- | Smolts mortalities recovered: U 1, 3 & 6: 4 each; U2: 11 and U5: 9..
LGR | 2012-05-31 | 5 | 5 | 1 | --- | 10 | 11 | --- | --- | --- | --- | --- | --- | --- | --- | 32 | 748 | 748 | 739.1 | --- | 602.2 | 552.6 | --- | --- | --- | --- | --- | --- | --- | --- | U4 not inspected due to safety clearance.
LGR | 2012-06-27 | 0 | 4 | 3 | --- | 21 | 12 | --- | --- | --- | --- | --- | --- | --- | --- | 40 | 650.5 | 639.7 | 538.5 | --- | 265.5 | 226.7 | --- | --- | --- | --- | --- | --- | --- | --- | U4 not inspected due to safety clearance.
LGR | 2012-07-31 | 0 | 0 | 0 | --- | 4 | 5 | --- | --- | --- | --- | --- | --- | --- | --- | 9 | 293 | 705 | 364.1 | --- | 62.1 | 23.6 | --- | --- | --- | --- | --- | --- | --- | --- | U4 not inspected due to safety clearance.
LGR | 2012-08-29 | --- | 1 | 0 | --- | 0 | 0 | --- | --- | --- | --- | --- | --- | --- | --- | 1 | --- | 655.2 | 21.3 | --- | 0 | 0 | --- | --- | --- | --- | --- | --- | --- | --- | U1 & U4 not inspected due to safety clearances (both out of service).
LGR | 2012-09-25 | 0 | 0 | 0 | --- | 0 | 0 | --- | --- | --- | --- | --- | --- | --- | --- | 0 | 307.4 | 489.1 | 168 | --- | 0.3 | 0.4 | --- | --- | --- | --- | --- | --- | --- | ---
LGR | 2012-10-29 | --- | 0 | 0 | 0 | 0 | 0 | --- | --- | --- | --- | --- | --- | --- | --- | 0 | --- | 785.7 | 108.1 | 117.9 | 1.1 | 19.8 | --- | --- | --- | --- | --- | --- | --- | --- | U1 not inspected as unit was not operated.
LGR | 2012-11-28 | --- | 0 | 1 | 0 | --- | 0 | --- | --- | --- | --- | --- | --- | --- | --- | 1 | --- | 510.6 | 385.5 | 171 | --- | 12.1 | --- | --- | --- | --- | --- | --- | --- | --- | U1 and U5 not inspected as these units were not operated.
LGR | 2012-12-31 | 10 | 1 | 87 | 47 | --- | 24 | --- | --- | --- | --- | --- | --- | --- | --- | 169 | 43.4 | 25.2 | 533.3 | 507.8 | --- | 414.5 | --- | --- | --- | --- | --- | --- | --- | --- | U5 not inspected as this unit was not operated.

## 2013 Lamprey Data
Turbine Unit Strainer Inspections 2013
Location | Date | Turbine Units (Number Lamprey Found) | [14 empty] | Turbine Units (Hours Run Time)
|  | 1 | 2 | 3 | 4 | 5 | 6 | 7 | 8 | 9 | 10 | 11 | 12 | 13 | 14 | Totals | 1 | 2 | 3 | 4 | 5 | 6 | 7 | 8 | 9 | 10 | 11 | 12 | 13 | 14 | Notes
MCN | 2013-01-08 | 0 | 1 | 0 | 0 | 0 | 0 | 0 | 0 | 0 | --- | 0 | 0 | 0 | --- | 1 | 829 | 826 | --- | 821 | 835 | 824 | 838 | 261 | 835 | --- | 812 | 820 | 815 | --- | U3, U10 & U14 OOS. Juvenile shad mortalities found in all inspected unit except U5.
MCN | 2013-02-05 | 1 | 2 | 0 | 1 | 1 | 0 | 2 | 2 | 0 | 0 | 0 | 2 | 0 | 0 | 11 | 631 | 670 | --- | 671 | 615 | 667 | 672 | 671 | 666 | --- | 663 | 672 | 663 | --- | U3, U10, U11 & U14 OOS. 1 lamprey was recovered live (each) in U4, U8 & U12.
MCN | 2013-03-05 | 4 | 5 | 0 | 1 | 2 | 3 | 3 | 6 | 3 | 0 | 3 | 1 | 1 | 0 | 32 | 615 | 473 | --- | 636 | 616 | 653 | 658 | 672 | 649 | 221 | 665 | 665 | 664 | --- | 2 lamprey were recovered live (each) in U5, U6 and U8.
MCN | 2013-04-09 | 5 | 5 | 0 | 2 | 0 | 1 | 4 | 2 | 0 | 0 | --- | 2 | 3 | 0 | 24 | 834 | 634 | 18 | 736 | 796 | 803 | 807 | 818 | 835 | 640 | 828 | 807 | 811 | --- | U11 strainer not inspected - would not seal. U14 not operated - is out of service.
MCN | 2013-05-07 | 3 | 1 | 0 | 1 | 0 | 0 | 1 | 2 | 4 | 0 | 0 | 0 | 1 | 0 | 13 | 668 | 648 | 91 | 660 | 659 | 663 | 663 | 661 | 661 | 440 | 659 | 664 | 663 | --- | Salmonid smolt mortalities: 9 in U1, 1 in U4. U3 & U14 Out of Service.
MCN | 2013-06-04 | 54 | 11 | 3 | 9 | 2 | 3 | 5 | 13 | 4 | 1 | 0 | 3 | 3 | 0 | 111 | 669 | 629 | 477 | 644 | 656 | 663 | 670 | 668 | 670 | 665 | 669 | 672 | 672 | --- | Live lamprey: 3 in U1, 1 in U4. Smolts: 1 live, 2 mortalities in U1
MCN | 2013-07-02 | 2 | 0 | --- | --- | 1 | 0 | 2 | 0 | 3 | 1 | --- | 3 | 2 | 0 | 14 | 670 | 616 | 0 | 443 | 671 | 665 | 671 | 663 | 618 | 672 | 564 | 672 | 671 | 3 | Salmonid smolt mortalities: 43 in U1, 1 in U5. 1 in U9. U3 OOS, U4 & U11 unwatered.
MCN | 2013-08-06 | 10 | 0 | 0 | 0 | 0 | 0 | 0 | 1 | 1 | 6 | 0 | 0 | 0 | 3 | 21 | 839 | 600 | 0 | 0 | 788 | 665 | 741 | 722 | 670 | 504 | 0 | 839 | 686 | 562 | Salmonid smolt mortalities: 20 in U1, 2 in U14. U4 & U11 OOS, unwatered.
MCN | 2013-09-10 | 0 | 0 | --- | --- | 0 | 0 | 1 | 0 | 0 | 0 | --- | 0 | --- | 0 | 1 | 753 | 260 | 0 | 0 | 802 | 369 | 767 | 502 | 715 | 761 | 0 | 823 | 568 | 466 | Shad found in all units except units 3, 4, 11 & 13 which are OOS.
MCN | 2013-10-01 | 0 | 0 | 0 | 0 | 0 | 0 | 0 | 0 | 0 | 0 | --- | 0 | --- | 0 | 0 | 493 | 389 | 0 | 0 | 460 | 442 | 504 | 483 | 504 | 497 | 0 | 504 | 0 | 445 | Shad found in all units. Units 3, 4, 11 & 13 which are OOS.
MCN | 2013-11-12 | 0 | 0 | --- | --- | 0 | 0 | 0 | 0 | 0 | 0 | --- | 0 | 1 | 0 | 1 | 1008 | 768 | 0 | 0 | 510 | 674 | 922 | 931 | 922 | 673 | 0 | 901 | 985 | 1004 | Units 3, 4, and 11 not checked as they are out of service.
MCN | 2013-12-03 | 0 | 0 | --- | --- | 1 | 1 | 0 | 0 | 0 | 0 | --- | 0 | 1 | 0 | 3 | 475 | 465 | 0 | 0 | 498 | 499 | 504 | 504 | 504 | 153 | 0 | 492 | 414 | 304
IHR | 2013-01-30 | --- | 1 | 0 | --- | --- | 1 | --- | --- | --- | --- | --- | --- | --- | --- | 2 | --- | 251 | 832 | --- | --- | 110 | --- | --- | --- | --- | --- | --- | --- | --- | U5 OOS. Juv Shad Mortalities: 4 in U2, 149 in U3.
IHR | 2013-01-31 | 0 | --- | --- | 3 | --- | --- | --- | --- | --- | --- | --- | --- | --- | --- | 3 | 1122 | --- | --- | 880 | --- | --- | --- | --- | --- | --- | --- | --- | --- | --- | U5 OOS. Juv shad Mortalities: 1 in U1, 40 in U4.
IHR | 2013-02-26 | 2 | 0 | 0 | 78 | 0 | 55 | --- | --- | --- | --- | --- | --- | --- | --- | 135 | 603.2 | --- | --- | 436.7 | --- | 355.9 | --- | --- | --- | --- | --- | --- | --- | --- | U2,U3 & U5 OOS. U1- 1 juv shad mortality. U4- 1 juv chinook mortality.
IHR | 2013-03-26 | 3 | --- | --- | 3 | --- | 6 | --- | --- | --- | --- | --- | --- | --- | --- | 12 | 685.9 | --- | --- | 471.4 | --- | 573.8 | --- | --- | --- | --- | --- | --- | --- | --- | U2,U3 & U5 OOS.
IHR | 2013-04-25 | --- | --- | --- | 4 | --- | 3 | --- | --- | --- | --- | --- | --- | --- | --- | 7 | 701.3 | 65.1 | 220.9 | 124.8 | --- | 528.8 | --- | --- | --- | --- | --- | --- | --- | --- | U5 OOS. 1 Juv catfish mortality in U1.
IHR | 2013-05-21 | --- | --- | 8 | 57 | --- | 55 | --- | --- | --- | --- | --- | --- | --- | --- | 120 | --- | --- | --- | 462.7 | 349.1 | --- | --- | --- | --- | --- | --- | --- | --- | --- | U5 OOS. U4 mortalities: 1 adult lamprey , 1 juv catfish, .U6: 1 live juv lamprey released.
IHR | 2013-05-22 | 4 | 1 | --- | --- | --- | --- | --- | --- | --- | --- | --- | --- | --- | --- | 5 | 729.5 | 297.4 | --- | --- | --- | --- | --- | --- | --- | --- | --- | --- | --- | --- | U5 OOS, U2: 1 live juv lamprey recovered and released.
IHR | 2013-06-25 | --- | --- | --- | 1 | --- | 6 | --- | --- | --- | --- | --- | --- | --- | --- | 7 | --- | --- | --- | 430.5 | --- | 202.8 | --- | --- | --- | --- | --- | --- | --- | --- | U5 OOS - blade repair.
IHR | 2013-06-26 | 0 | 0 | 2 | --- | --- | --- | --- | --- | --- | --- | --- | --- | --- | --- | 2 | 654.4 | 330.8 | 495.3 | --- | --- | --- | --- | --- | --- | --- | --- | --- | --- | --- | U5 OOS - blade repair.
IHR | 2013-07-23 | --- | 0 | 0 | --- | 0 | 0 | --- | --- | --- | --- | --- | --- | --- | --- | 0 | --- | 17.5 | 211 | --- | --- | 0 | --- | --- | --- | --- | --- | --- | --- | --- | U5 OOS - blade repair.
IHR | 2013-07-25 | 1 | --- | --- | 1 | --- | --- | --- | --- | --- | --- | --- | --- | --- | --- | 2 | 624.6 | --- | --- | 210.3 | --- | --- | --- | --- | --- | --- | --- | --- | --- | --- | U5 OOS - blade repair.
IHR | 2013-08-20 | 0 | 1 | 0 | 0 | --- | 0 | --- | --- | --- | --- | --- | --- | --- | --- | 1 | 594 | 0 | 1 | 32 | --- | 0 | --- | --- | --- | --- | --- | --- | --- | --- | U5 OOS - blade repair.
IHR | 2013-09-18 | --- | 0 | --- | --- | --- | --- | --- | --- | --- | --- | --- | --- | --- | --- | 0 | --- | 64.1 | --- | --- | --- | --- | --- | --- | --- | --- | --- | --- | --- | ---
IHR | 2013-09-23 | --- | --- | 0 | --- | --- | 0 | --- | --- | --- | --- | --- | --- | --- | --- | 0 | --- | --- | 104.7 | --- | --- | 33.5 | --- | --- | --- | --- | --- | --- | --- | --- | U6: 3 juv shad mortalities recovered.
IHR | 2013-09-25 | 0 | --- | --- | 0 | 0 | --- | --- | --- | --- | --- | --- | --- | --- | --- | 0 | 808.9 | --- | --- | 228.3 | 33.5 | --- | --- | --- | --- | --- | --- | --- | --- | --- | Other Morts- U1: 3 juv shad, U4: 6 juv shad, 2 Siberian Prawns, U5: 5 Siberian Prawns.
IHR | 2013-10-21 | --- | 0 | --- | 0 | 0 | --- | --- | --- | --- | --- | --- | --- | --- | --- | 0 | --- | 37.4 | --- | 276.3 | 50.6 | --- | --- | --- | --- | --- | --- | --- | --- | --- | Other Morts- U4: 20 juvenile shad.
IHR | 2013-10-23 | 0 | --- | 0 | --- | --- | --- | --- | --- | --- | --- | --- | --- | --- | --- | 0 | 612.6 | --- | 346.4 | --- | --- | 0 | --- | --- | --- | --- | --- | --- | --- | --- | Other Morts- U1: 40 juvenile shad, U6 out of service - not inspected.
IHR | 2013-11-18 | 0 | 0 | 0 | 0 | 0 | --- | --- | --- | --- | --- | --- | --- | --- | --- | 0 | 359.7 | 212 | 416.5 | 0 | 271.4 | --- | --- | --- | --- | --- | --- | --- | --- | --- | Other Morts-U1-U5 juv shad in order 100,75,82,100,100; U6 out of service-not inspected.
IHR | 2013-12-17 | --- | 0 | 0 | --- | --- | 0 | --- | --- | --- | --- | --- | --- | --- | --- | 0 | --- | 154.2 | 395.2 | --- | --- | 0 | --- | --- | --- | --- | --- | --- | --- | --- | Several shad motalities recovered.
IHR | 2013-12-18 | 0 | --- | --- | 0 | 0 | --- | --- | --- | --- | --- | --- | --- | --- | --- | 0 | 599 | --- | --- | 3.9 | 128.5 | --- | --- | --- | --- | --- | --- | --- | --- | --- | Several shad motalities recovered.
LMO | 2013-01-07 | 2 | 4 | 4 | 6 | 5 | 7 | --- | --- | --- | --- | --- | --- | --- | --- | 28 | 12.2 | 647.4 | 266.9 | 52.8 | 109.9 | 132.7 | --- | --- | --- | --- | --- | --- | --- | --- | U1: 1 live lamprey recovered. U5 - 1 juv steelhead mort recovered.
LMO | 2013-02-05 | 0 | 26 | 10 | 3 | 5 | 3 | --- | --- | --- | --- | --- | --- | --- | --- | 47 | 16 | 565.3 | 225.6 | 39 | 333.7 | 87.6 | --- | --- | --- | --- | --- | --- | --- | --- | Live lamprey: 5 in U2, 1 in U3. 2 Siberian Prawn recovered.
LMO | 2013-03-11 | 0 | 2 | 1 | 2 | 2 | 0 | --- | --- | --- | --- | --- | --- | --- | --- | 7 | 8.3 | 675.4 | 504.7 | 278.8 | 159.8 | 23.6 | --- | --- | --- | --- | --- | --- | --- | --- | Live lamprey: 1 in U2, 1 in U3.
LMO | 2013-04-02 | 0 | 5 | 3 | 5 | 3 | 0 | --- | --- | --- | --- | --- | --- | --- | --- | 16 | 30.7 | 705.9 | 523.4 | 155.5 | 34 | 0 | --- | --- | --- | --- | --- | --- | --- | --- | Other mortalities: U2-1 salmonid smolt; S Prawns: U1-20, U2-4, U3-1; Unknown: U5-1.
LMO | 2013-05-01 | 0 | 2 | 2 | 1 | 0 | 0 | --- | --- | --- | --- | --- | --- | --- | --- | 5 | 31 | 688 | 512 | 125 | 1 | 0 | --- | --- | --- | --- | --- | --- | --- | --- | Other mortalities:Salmonid smolt: U2-4,U3-10,U4-2; Shad: U3-2, U4-1.
LMO | 2013-06-05 | 0 | 0 | 0 | 0 | 0 | 80 | --- | --- | --- | --- | --- | --- | --- | --- | 80 | 0 | 708.9 | 612.3 | 266.1 | 35.1 | 2.9 | --- | --- | --- | --- | --- | --- | --- | --- | Other mortalities:Salmonid smolt: U3, U4 & U6: 1 ea; U5: 2. S Prawn: 1 in U4.
LMO | 2013-07-02 | 0 | 3 | 1 | 0 | 0 | 0 | --- | --- | --- | --- | --- | --- | --- | --- | 4 | 0.1 | 734.7 | 182.8 | 15.8 | 3.2 | 0 | --- | --- | --- | --- | --- | --- | --- | --- | Other motalities: Salmonid smolt: 1 in U2 and 5 in U3.
LMO | 2013-08-06 | 0 | 2 | 0 | 0 | 0 | 0 | --- | --- | --- | --- | --- | --- | --- | --- | 2 | 0 | 555.9 | 9 | 0 | 120.6 | 0.1 | --- | --- | --- | --- | --- | --- | --- | --- | Other motalities: 2 juvenile catfish in U2.
LMO | 2013-09-11 | 1 | 2 | 3 | 0 | 0 | 0 | --- | --- | --- | --- | --- | --- | --- | --- | 6 | 0 | 199 | 568.2 | 146.5 | 14.4 | 4.2 | --- | --- | --- | --- | --- | --- | --- | --- | U 1:1 live lamprey. Other morts: U3 - 1 smolt, 2 juv catfish, 16 Siberian Prawns, 1 unk.
LMO | 2013-10-07 | 0 | 0 | 0 | 0 | 0 | 0 | --- | --- | --- | --- | --- | --- | --- | --- | 0 | 5.6 | 56.4 | 690.4 | 307.6 | 39 | 1.3 | --- | --- | --- | --- | --- | --- | --- | --- | U6: 7 live Siberian Prawns. Other morts: 16 Siberian Prawns, 35 unknown species.
LMO | 2013-11-05 | 0 | 0 | 0 | 0 | 0 | 0 | --- | --- | --- | --- | --- | --- | --- | --- | 0 | 0 | 698.8 | 175.8 | 33.7 | 0 | 3.7 | --- | --- | --- | --- | --- | --- | --- | --- | Other mortalities: 19 Siberian Prawns, 220 unknown species - most likely juv shad.
LMO | 2013-12-09 | 0 | 0 | 0 | 0 | 0 | 0 | --- | --- | --- | --- | --- | --- | --- | --- | 0 | 2 | 678.1 | 235.6 | 61.9 | 0 | 99.3 | --- | --- | --- | --- | --- | --- | --- | --- | Other mortalities: 4 Siberian Prawns, 165 u`nknown species - most likely juv shad.
LGS | 2013-01-02 | 0 | 0 | 0 | 0 | 4 | 0 | --- | --- | --- | --- | --- | --- | --- | --- | 4 | 41 | 0 | 0 | 97 | 90 | 15 | --- | --- | --- | --- | --- | --- | --- | --- | U5: one juvenile salmonid mortality recovered.
LGS | 2013-01-09 | 10 | 0 | 0 | 0 | 2 | 0 | --- | --- | --- | --- | --- | --- | --- | --- | 12 | 56 | 0 | 0 | 16 | 60 | 119 | --- | --- | --- | --- | --- | --- | --- | ---
LGS | 2013-01-15 | 0 | 0 | 0 | 0 | 1 | 0 | --- | --- | --- | --- | --- | --- | --- | --- | 1 | 0 | 0 | 0 | 60 | 53 | 142 | --- | --- | --- | --- | --- | --- | --- | ---
LGS | 2013-01-23 | 0 | 0 | 0 | 0 | 0 | 0 | --- | --- | --- | --- | --- | --- | --- | --- | 0 | 0 | 0 | 0 | 76 | 61 | 135 | --- | --- | --- | --- | --- | --- | --- | ---
LGS | 2013-02-06 | 0 | 1 | 0 | 0 | 1 | 1 | --- | --- | --- | --- | --- | --- | --- | --- | 3 | 76 | 110 | 0 | 126 | 70 | 207 | --- | --- | --- | --- | --- | --- | --- | ---
LGS | 2013-02-13 | 1 | 5 | 0 | 0 | 0 | 0 | --- | --- | --- | --- | --- | --- | --- | --- | 6 | 60 | 129 | 0 | 0 | 0 | 141 | --- | --- | --- | --- | --- | --- | --- | ---
LGS | 2013-02-20 | 1 | 1 | 0 | 1 | 0 | 0 | --- | --- | --- | --- | --- | --- | --- | --- | 3 | 16 | 117 | 0 | 0 | 1 | 149 | --- | --- | --- | --- | --- | --- | --- | ---
LGS | 2013-02-26 | 0 | 4 | 0 | 0 | 0 | 1 | --- | --- | --- | --- | --- | --- | --- | --- | 5 | 0 | 123 | 0 | 0 | 0 | 104 | --- | --- | --- | --- | --- | --- | --- | ---
LGS | 2013-03-07 | 0 | 0 | 0 | 0 | 0 | 0 | --- | --- | --- | --- | --- | --- | --- | --- | 0 | 55 | 183 | 0 | 0 | 0 | 161 | --- | --- | --- | --- | --- | --- | --- | ---
LGS | 2013-03-13 | 1 | 1 | 0 | 0 | 0 | 1 | --- | --- | --- | --- | --- | --- | --- | --- | 3 | 134 | 107 | 1 | 27 | 0 | 14 | --- | --- | --- | --- | --- | --- | --- | ---
LGS | 2013-03-20 | 7 | 2 | 0 | 2 | 0 | 0 | --- | --- | --- | --- | --- | --- | --- | --- | 11 | 162 | 123 | 10 | 103 | 0 | 20 | --- | --- | --- | --- | --- | --- | --- | ---
LGS | 2013-03-28 | 0 | 1 | 4 | 3 | 0 | 0 | --- | --- | --- | --- | --- | --- | --- | --- | 8 | 182 | 117 | 73 | 27 | 0 | 12 | --- | --- | --- | --- | --- | --- | --- | ---
LGS | 2013-04-04 | 3 | 1 | 1 | 0 | 0 | 0 | --- | --- | --- | --- | --- | --- | --- | --- | 5 | 168 | 149 | 135 | 35 | 0 | 0 | --- | --- | --- | --- | --- | --- | --- | ---
LGS | 2013-04-10 | 3 | 2 | 10 | 2 | 0 | 0 | --- | --- | --- | --- | --- | --- | --- | --- | 17 | 144 | 144 | 130 | 28 | 1 | 2 | --- | --- | --- | --- | --- | --- | --- | --- | U2: one juvenile salmonid mortality recovered.
LGS | 2013-04-17 | 7 | 12 | 17 | 0 | 0 | 0 | --- | --- | --- | --- | --- | --- | --- | --- | 36 | 168 | 166 | 114 | 0 | 5 | 1 | --- | --- | --- | --- | --- | --- | --- | --- | Juvenile salmonid mortalities recovered: 1 in U1, 2 in U2.
LGS | 2013-04-24 | 0 | 2 | 0 | 0 | 0 | 0 | --- | --- | --- | --- | --- | --- | --- | --- | 2 | 168 | 168 | 29 | 0 | 0 | 0 | --- | --- | --- | --- | --- | --- | --- | --- | Juvenile salmonid mortalities recovered: 1 in U1, 1 in U2.
LGS | 2013-05-01 | 0 | 1 | 0 | 0 | 0 | 0 | --- | --- | --- | --- | --- | --- | --- | --- | 1 | 168 | 168 | 88 | 0 | 0 | 0 | --- | --- | --- | --- | --- | --- | --- | --- | Juvenile salmonid mortalities recovered: 1 in U1, 3 in U2 and 1 in U3.
LGS | 2013-05-09 | 0 | 2 | 1 | 0 | 0 | 0 | --- | --- | --- | --- | --- | --- | --- | --- | 3 | 176 | 190 | 143 | 35 | 22 | 0 | --- | --- | --- | --- | --- | --- | --- | --- | Juvenile salmonid mortalities recovered: 2 in U2.
LGS | 2013-05-15 | 5 | 13 | 28 | 45 | 44 | 17 | --- | --- | --- | --- | --- | --- | --- | --- | 152 | 126 | 141 | 97 | 130 | 80 | 93 | --- | --- | --- | --- | --- | --- | --- | --- | Juvenile salmonid mortalities recovered: 2 in U2, 1 in U3 and 1 in U5.
LGS | 2013-05-22 | 17 | 33 | 49 | 47 | 13 | 38 | --- | --- | --- | --- | --- | --- | --- | --- | 197 | 168 | 168 | 169 | 149 | 13 | 12 | --- | --- | --- | --- | --- | --- | --- | --- | Juvenile salmonid mortalities recovered: 1 in U2.
LGS | 2013-05-29 | 3 | 2 | 3 | 3 | 35 | 35 | --- | --- | --- | --- | --- | --- | --- | --- | 81 | 168 | 168 | 141 | 11 | 0 | 0 | --- | --- | --- | --- | --- | --- | --- | ---
LGS | 2013-06-05 | 0 | 0 | 0 | 0 | 0 | 0 | --- | --- | --- | --- | --- | --- | --- | --- | 0 | 168 | 168 | 159 | 6 | 0 | 0 | --- | --- | --- | --- | --- | --- | --- | ---
LGS | 2013-06-12 | 0 | 0 | 0 | 0 | 1 | 0 | --- | --- | --- | --- | --- | --- | --- | --- | 1 | 168 | 167 | 154 | 16 | 3 | 2 | --- | --- | --- | --- | --- | --- | --- | --- | 1 juv salmonid mortality recovered from U2.
LGS | 2013-06-19 | 0 | 0 | 0 | 0 | 0 | 0 | --- | --- | --- | --- | --- | --- | --- | --- | 0 | 164 | 167 | 37 | 4 | 2 | 0 | --- | --- | --- | --- | --- | --- | --- | --- | 1 juv salmonid mortality recovered from U3.
LGS | 2013-06-26 | 0 | 0 | 0 | 0 | 0 | 0 | --- | --- | --- | --- | --- | --- | --- | --- | 0 | 137 | 163 | 35 | 18 | 0 | 0 | --- | --- | --- | --- | --- | --- | --- | ---
LGS | 2013-07-11 | 0 | 0 | 0 | 0 | 0 | 0 | --- | --- | --- | --- | --- | --- | --- | --- | 0 | 360 | 238 | 105 | 0 | 0 | 0 | --- | --- | --- | --- | --- | --- | --- | ---
LGS | 2013-07-17 | 0 | 0 | 0 | 0 | 0 | 0 | --- | --- | --- | --- | --- | --- | --- | --- | 0 | 144 | 0 | 91 | 0 | 0 | 0 | --- | --- | --- | --- | --- | --- | --- | ---
LGS | 2013-07-24 | 0 | 0 | 1 | 0 | 0 | 0 | --- | --- | --- | --- | --- | --- | --- | --- | 1 | 168 | 0 | 63 | 0 | 0 | 0 | --- | --- | --- | --- | --- | --- | --- | ---
LGS | 2013-07-31 | 0 | 0 | 0 | 0 | 0 | 0 | --- | --- | --- | --- | --- | --- | --- | --- | 0 | 168 | 0 | 6 | 0 | 0 | 0 | --- | --- | --- | --- | --- | --- | --- | ---
LGS | 2013-08-07 | 0 | 0 | 0 | 0 | 0 | 0 | --- | --- | --- | --- | --- | --- | --- | --- | 0 | 168 | 0 | 42 | 0 | 0 | 0 | --- | --- | --- | --- | --- | --- | --- | ---
LGS | 2013-08-14 | 0 | 0 | 0 | 0 | 0 | 0 | --- | --- | --- | --- | --- | --- | --- | --- | 0 | 168 | 0 | 0 | 0 | 0 | 0 | --- | --- | --- | --- | --- | --- | --- | ---
LGS | 2013-08-21 | 0 | 0 | 0 | 0 | 0 | 0 | --- | --- | --- | --- | --- | --- | --- | --- | 0 | 168 | 1 | 0 | 0 | 0 | 0 | --- | --- | --- | --- | --- | --- | --- | ---
LGS | 2013-08-28 | 0 | 0 | 0 | 0 | 0 | 0 | --- | --- | --- | --- | --- | --- | --- | --- | 0 | 168 | 0 | 0 | 0 | 0 | 1 | --- | --- | --- | --- | --- | --- | --- | ---
LGS | 2013-09-05 | 0 | 0 | 0 | 0 | 0 | 0 | --- | --- | --- | --- | --- | --- | --- | --- | 0 | 192 | 23 | 0 | 0 | 10 | 0 | --- | --- | --- | --- | --- | --- | --- | ---
LGS | 2013-09-11 | 0 | 0 | 0 | 0 | 0 | 0 | --- | --- | --- | --- | --- | --- | --- | --- | 0 | 78 | 37 | 0 | 0 | 57 | 21 | --- | --- | --- | --- | --- | --- | --- | ---
LGS | 2013-09-18 | 0 | 0 | 0 | 0 | 0 | 0 | --- | --- | --- | --- | --- | --- | --- | --- | 0 | 128 | 10 | 0 | 0 | 41 | 8 | --- | --- | --- | --- | --- | --- | --- | ---
LGS | 2013-09-25 | 0 | 0 | 0 | 0 | 0 | 0 | --- | --- | --- | --- | --- | --- | --- | --- | 0 | 168 | 23 | 0 | 0 | 0 | 0 | --- | --- | --- | --- | --- | --- | --- | ---
LGS | 2013-10-02 | 0 | 0 | 0 | 0 | 0 | 0 | --- | --- | --- | --- | --- | --- | --- | --- | 0 | 127 | 71 | 40 | 24 | 0 | 0 | --- | --- | --- | --- | --- | --- | --- | ---
LGS | 2013-10-09 | 0 | 0 | 0 | 0 | 0 | 0 | --- | --- | --- | --- | --- | --- | --- | --- | 0 | 0 | 168 | 108 | 7 | 4 | 0 | --- | --- | --- | --- | --- | --- | --- | ---
LGS | 2013-10-16 | 0 | 0 | 0 | 0 | 0 | 0 | --- | --- | --- | --- | --- | --- | --- | --- | 0 | 0 | 168 | 97 | 0 | 8 | 4 | --- | --- | --- | --- | --- | --- | --- | ---
LGS | 2013-10-23 | 0 | 1 | 0 | 0 | 0 | 0 | --- | --- | --- | --- | --- | --- | --- | --- | 1 | 0 | 168 | 56 | 0 | 7 | 0 | --- | --- | --- | --- | --- | --- | --- | ---
LGS | 2013-11-07 | 0 | 0 | 0 | 0 | 0 | 0 | --- | --- | --- | --- | --- | --- | --- | --- | 0 | 0 | 360 | 6 | 46 | 0 | 1 | --- | --- | --- | --- | --- | --- | --- | ---
LGS | 2013-11-14 | 0 | 0 | 0 | 0 | 0 | 0 | --- | --- | --- | --- | --- | --- | --- | --- | 0 | 0 | 168 | 14 | 46 | 0 | 1 | --- | --- | --- | --- | --- | --- | --- | ---
LGS | 2013-12-02 | 0 | 0 | 0 | 0 | 0 | 0 | --- | --- | --- | --- | --- | --- | --- | --- | 0 | 283 | 166 | 110 | 19 | 5 | 0 | --- | --- | --- | --- | --- | --- | --- | ---
LGS | 2013-12-19 | 0 | 0 | 1 | 0 | 0 | 0 | --- | --- | --- | --- | --- | --- | --- | --- | 1 | 0 | 0 | 304 | 74 | 40 | 192 | --- | --- | --- | --- | --- | --- | --- | ---
LGS | 2013-12-24 | 0 | 0 | 0 | 0 | 2 | 1 | --- | --- | --- | --- | --- | --- | --- | --- | 3 | 0 | 0 | 114 | 3 | 0 | 46 | --- | --- | --- | --- | --- | --- | --- | ---
LGR | 2013-01-29 | 0 | 0 | 0 | 0 | 0 | 1 | --- | --- | --- | --- | --- | --- | --- | --- | 1 | 3 | 48.6 | 165.4 | 472.5 | --- | 405.6 | --- | --- | --- | --- | --- | --- | --- | --- | U5 not operated over the past month..
LGR | 2013-02-26 | --- | 4 | 11 | 9 | --- | 5 | --- | --- | --- | --- | --- | --- | --- | --- | 29 | --- | 164.4 | 254.6 | 524.8 | --- | 349.8 | --- | --- | --- | --- | --- | --- | --- | --- | U1 & U5 not operated over the past month.
LGR | 2013-03-27 | --- | 28 | 11 | 5 | --- | 0 | --- | --- | --- | --- | --- | --- | --- | --- | 44 | --- | 641.7 | 475.3 | 251.9 | --- | 20.4 | --- | --- | --- | --- | --- | --- | --- | --- | U1 & U5 not operated over the past month.
LGR | 2013-04-20 | --- | 14 | 46 | 2 | 13 | 3 | --- | --- | --- | --- | --- | --- | --- | --- | 78 | --- | 811.4 | 433.8 | 274 | 401.7 | 85.8 | --- | --- | --- | --- | --- | --- | --- | --- | U1 not operated over the past month.
LGR | 2013-05-29 | 45 | 35 | 23 | 8 | 12 | 12 | --- | --- | --- | --- | --- | --- | --- | --- | 135 | 220.4 | 671.1 | 607.8 | 209.5 | 687.4 | 307.5 | --- | --- | --- | --- | --- | --- | --- | ---
LGR | 2013-06-25 | --- | 3 | 0 | 7 | 2 | --- | --- | --- | --- | --- | --- | --- | --- | --- | 12 | --- | 648 | 446.6 | 71.9 | 563.1 | --- | --- | --- | --- | --- | --- | --- | --- | --- | U1 & U6 not operated over the last month.
LGR | 2013-07-30 | 2 | 0 | 0 | --- | 0 | --- | --- | --- | --- | --- | --- | --- | --- | --- | 2 | 92.5 | 697 | 255.4 | --- | 12 | --- | --- | --- | --- | --- | --- | --- | --- | --- | U4 & U6 not operated over the last month.
LGR | 2013-08-27 | 0 | 0 | 0 | --- | --- | --- | --- | --- | --- | --- | --- | --- | --- | --- | 0 | 178.1 | 216.8 | 0 | --- | --- | --- | --- | --- | --- | --- | --- | --- | --- | --- | U4, U5 & U6 not operated over the last month.
LGR | 2013-09-24 | 0 | 0 | 0 | --- | --- | --- | --- | --- | --- | --- | --- | --- | --- | --- | 0 | 204.7 | 321 | 149.4 | --- | --- | --- | --- | --- | --- | --- | --- | --- | --- | --- | U4, U5 & U6 not operated over the last month.
LGR | 2013-10-02 | 0 | 0 | 0 | --- | --- | --- | --- | --- | --- | --- | --- | --- | --- | --- | 0 | 350 | 456.2 | 185.7 | --- | --- | --- | --- | --- | --- | --- | --- | --- | --- | --- | U5 & U6 not operated over the last month.
LGR | 2013-11-25 | 0 | 0 | 0 | 0 | 0 | --- | --- | --- | --- | --- | --- | --- | --- | --- | 0 | 1.3 | 339.9 | 566.3 | 68.3 | 100.3 | --- | --- | --- | --- | --- | --- | --- | --- | --- | U6 not operated over the last month.
LGR | 2013-12-18 | 1 | 0 | 31 | 5 | 15 | 0 | --- | --- | --- | --- | --- | --- | --- | --- | 52 | 9.1 | --- | 513.6 | 83.7 | 187.3 | --- | --- | --- | --- | --- | --- | --- | --- | --- | U2 & U6 not operated over the last month.

## 2014 Lamprey Data
Turbine Unit Strainer Inspections 2014
Location | Date | Turbine Units (Number Lamprey Found) | [14 empty] | Turbine Units (Hours Run Time)
|  | 1 | 2 | 3 | 4 | 5 | 6 | 7 | 8 | 9 | 10 | 11 | 12 | 13 | 14 | Totals | 1 | 2 | 3 | 4 | 5 | 6 | 7 | 8 | 9 | 10 | 11 | 12 | 13 | 14 | Notes
MCN | 2014-01-07 | 0 | 0 | --- | --- | --- | 0 | 0 | --- | 0 | 0 | --- | 0 | 0 | 0 | 0 | 827 | 808 | 0 | 0 | 831 | 811 | 832 | 837 | 833 | 825 | 0 | 835 | 604 | 835 | U3&U4 OOS, U8 could not be isolated, U11 tagged out.Approx 50 shad morts recovered
MCN | 2014-02-04 | 2 | 3 | --- | --- | 0 | 2 | 2 | 5 | 1 | 1 | --- | 3 | 0 | 5 | 24 | 564 | 561 | 0 | 0 | 656 | 661 | 654 | 661 | 666 | 665 | 0 | 672 | 672 | 672 | U3&U4 OOS, U11 tagged out.S.Shrimp mort in U5, 1 live crayfish found in U7.
MCN | 2014-03-04 | 7 | 60 | --- | 1 | 4 | 9 | 8 | --- | 2 | 10 | --- | 7 | 2 | 6 | 116 | 493 | 530 | 0 | 105 | 611 | 623 | 648 | 648 | 555 | 564 | 0 | 561 | 648 | 648 | U3&U11 OOS, U8 could not be isolated. 1 live juv lamprey recovered from U7.
MCN | 2014-04-01 | 18 | 20 | --- | --- | 7 | 9 | 10 | --- | 11 | 6 | --- | 5 | 5 | 4 | 95 | 664 | 667 | 0 | 531 | 616 | 608 | 615 | 612 | 669 | 672 | 1 | 670 | 667 | 670 | U3, U4 & U11 OOS, U8 could not be isolated. 2 live juv lamprey recovered from U1.
MCN | 2014-05-06 | 0 | 0 | 0 | 0 | 1 | 2 | 2 | 2 | 3 | 3 | 0 | 2 | 2 | 0 | 17 | 809 | 799 | 601 | 0 | 810 | 809 | 810 | 810 | 779 | 711 | 0 | 795 | 801 | 811 | U1 and U14: 13 (ea) juv salmonid mortalities recovered.
MCN | 2014-06-03 | 32 | 3 | 1 | --- | 1 | 0 | 0 | 4 | 4 | --- | --- | --- | 2 | 27 | 74 | 650 | 627 | 639 | 0 | 649 | 647 | 651 | 650 | 649 | 652 | 0 | 650 | 653 | 652 | U4&U11 OOS. U10&U12-could not access. 1 unclipped Yearling Ch recovered from U1.
MCN | 2014-07-01 | 12 | 0 | 0 | --- | 0 | 1 | 0 | 1 | 2 | 1 | --- | 0 | 1 | 5 | 23 | 672 | 647 | 651 | 0 | 672 | 668 | 671 | 672 | 672 | 672 | 0 | 671 | 672 | 672 | U4&U11 OOS. U1-31 unclp subyealing Ch, 1 live, 30 morts. U14:Ten unclp sub morts.
MCN | 2014-08-05 | 0 | 1 | 0 | 0 | 1 | 0 | 0 | 0 | 0 | 1 | 0 | 0 | 0 | 0 | 3 | 733 | 216 | 744 | 0 | 826 | 540 | 834 | 712 | 834 | 762 | 0 | 838 | 838 | 838 | U4&U11 OOS. U1: 20 smolt mortalities recovered.U2&10: Very old lamprey mortalities.
MCN | 2014-09-02 | 1 | 0 | 2 | --- | --- | 0 | 0 | 0 | --- | 0 | --- | 0 | 1 | 0 | 4 | 651 | 52 | 613 | 0 | 631 | 105 | 558 | 317 | 128 | 553 | 0 | 649 | 390 | 651 | U4,5, 9&11 OOS. Morts: subs 1 ea U1&13, 2 in U3, many shad. 2 live crayfish in U2.
MCN | 2014-09-30 | 0 | 0 | 0 | 0 | 0 | 0 | 0 | 0 | 0 | 0 | 0 | 0 | 0 | 0 | 0 | 672 | 302 | 538 | 0 | 76 | 558 | 506 | 672 | 0 | 669 | 0 | 672 | 627 | 672 | U4, U9 and U11 OOS.
MCN | 2014-11-04 | 0 | 0 | 0 | 0 | 0 | 0 | 0 | 0 | 0 | 0 | 0 | 0 | 0 | 0 | 0 | 744 | 244 | 586 | 0 | 611 | 676 | 811 | 839 | 0 | 840 | 0 | 759 | 840 | 840 | U4, U9 and U11 OOS (not inspected). 1470 shad removed!
MCN | 2014-12-02 | 0 | 0 | 0 | --- | --- | 0 | 0 | 0 | --- | 0 | --- | 0 | 0 | 0 | 0 | 653 | 637 | 634 | 0 | 437 | 612 | 640 | 648 | 0 | 642 | 0 | 653 | 645 | 558 | U4, U5, U9 and U11 OOS (not inspected). Over 2269 shad removed! U1-1 perch mort.
IHR | 2014-01-27 | 0 | 0 | 0 | 0 | --- | --- | --- | --- | --- | --- | --- | --- | --- | --- | 0 | 885.7 | 36 | 285.9 | 394.1 | --- | --- | --- | --- | --- | --- | --- | --- | --- | --- | U5 & U6 OOS not checked. A few juvenile shad mortalities were recovered.
IHR | 2014-02-26 | 0 | 18 | 0 | 0 | 67 | 0 | --- | --- | --- | --- | --- | --- | --- | --- | 85 | 12.7 | 521.7 | 120.7 | 499.1 | 467.4 | 0 | --- | --- | --- | --- | --- | --- | --- | --- | No other fish species found or recovered.
IHR | 2014-03-24 | --- | --- | 0 | 167 | 124 | 0 | --- | --- | --- | --- | --- | --- | --- | --- | 291 | --- | --- | 634.9 | 579.8 | 514.1 | 0 | --- | --- | --- | --- | --- | --- | --- | --- | U6 OOS.
IHR | 2014-03-25 | 31 | 57 | --- | --- | --- | --- | --- | --- | --- | --- | --- | --- | --- | --- | 88 | 653.1 | 562.6 | --- | --- | --- | --- | --- | --- | --- | --- | --- | --- | --- | --- | U6 OOS.
IHR | 2014-04-21 | 0 | --- | --- | --- | --- | --- | --- | --- | --- | --- | --- | --- | --- | --- | 0 | 652.1 | --- | --- | --- | --- | --- | --- | --- | --- | --- | --- | --- | --- | ---
IHR | 2014-04-22 | --- | 0 | 0 | --- | --- | --- | --- | --- | --- | --- | --- | --- | --- | --- | 0 | --- | 208.9 | 440 | --- | --- | --- | --- | --- | --- | --- | --- | --- | --- | ---
IHR | 2014-04-23 | --- | --- | --- | 0 | 1 | 0 | --- | --- | --- | --- | --- | --- | --- | --- | 1 | --- | --- | --- | 276.2 | 192.5 | 280.4 | --- | --- | --- | --- | --- | --- | --- | --- | U5 - 1 juv unclipped Chinook smolt recovered.
IHR | 2014-05-19 | --- | --- | --- | 3 | 2 | 7 | --- | --- | --- | --- | --- | --- | --- | --- | 12 | --- | --- | --- | 277 | 91 | 348 | --- | --- | --- | --- | --- | --- | --- | --- | U6 - 1 juv coho smolt recovered.
IHR | 2014-05-21 | 1 | 0 | 0 | --- | --- | --- | --- | --- | --- | --- | --- | --- | --- | --- | 1 | 694 | 206 | 419 | --- | --- | --- | --- | --- | --- | --- | --- | --- | --- | ---
IHR | 2014-06-13 | --- | --- | --- | --- | --- | 0 | --- | --- | --- | --- | --- | --- | --- | --- | 0 | --- | --- | --- | --- | --- | 483.7 | --- | --- | --- | --- | --- | --- | --- | ---
IHR | 2014-06-24 | --- | 0 | --- | 2 | 1 | --- | --- | --- | --- | --- | --- | --- | --- | --- | 3 | --- | 0 | --- | 594.1 | 551.9 | --- | --- | --- | --- | --- | --- | --- | --- | --- | U5 -1 salmonid, 1 Siberian prawn recovered - both mortalities.
IHR | 2014-06-25 | 0 | --- | 0 | --- | --- | --- | --- | --- | --- | --- | --- | --- | --- | --- | 0 | 871.8 | --- | 732.2 | --- | --- | --- | --- | --- | --- | --- | --- | --- | --- | ---
IHR | 2014-07-21 | 0 | 0 | 0 | 1 | --- | --- | --- | --- | --- | --- | --- | --- | --- | --- | 1 | 636.1 | --- | 185.4 | 244.1 | --- | --- | --- | --- | --- | --- | --- | --- | --- | --- | U2 is out of service.
IHR | 2014-07-23 | --- | --- | --- | --- | 1 | 0 | --- | --- | --- | --- | --- | --- | --- | --- | 1 | --- | --- | --- | --- | 208.8 | 0.5 | --- | --- | --- | --- | --- | --- | --- | --- | Unit 5: Six Siberian Prawn Mortalities
IHR | 2014-08-18 | --- | --- | --- | 0 | 0 | 0 | --- | --- | --- | --- | --- | --- | --- | --- | 0 | --- | --- | --- | 0 | 0 | 0 | --- | --- | --- | --- | --- | --- | --- | --- | Unit 5: 21 Siberian Prawn Mortalities, 7 in U6, 14 in U5, U3 OOS - not inspected
IHR | 2014-08-20 | 0 | 0 | --- | --- | --- | --- | --- | --- | --- | --- | --- | --- | --- | --- | 0 | 628.7 | 4.8 | --- | --- | --- | --- | --- | --- | --- | --- | --- | --- | --- | --- | No fish found.
IHR | 2014-09-22 | --- | --- | --- | 0 | --- | 0 | --- | --- | --- | --- | --- | --- | --- | --- | 0 | --- | --- | 0 | 62 | 2 | 329 | --- | --- | --- | --- | --- | --- | --- | --- | U3&5 OOS not inspected, Morts - 3 shad from U4, 11 shad from U6
IHR | 2014-09-26 | 0 | 0 | --- | --- | --- | --- | --- | --- | --- | --- | --- | --- | --- | --- | 0 | 839 | 46 | --- | --- | --- | --- | --- | --- | --- | --- | --- | --- | --- | --- | U3&5 OOS not inspected, Morts - 5 shad from U1, 7 shad from U2.
IHR | 2014-10-22 | 0 | 0 | 0 | 0 | 0 | 0 | --- | --- | --- | --- | --- | --- | --- | --- | 0 | 666 | 126.4 | --- | 181.4 | 12.6 | 29.2 | --- | --- | --- | --- | --- | --- | --- | --- | U3 OOS not inspected,257 shad morts from U1,U4 & U5. 1 Siberian Prawn mort in U5.
IHR | 2014-11-17 | --- | --- | --- | 1 | 0 |  | --- | --- | --- | --- | --- | --- | --- | --- | 1 | --- | 0 | 0 | 426 | 92 | 0 | --- | --- | --- | --- | --- | --- | --- | --- | U2,U3 & U6 not run. U1 not inspected. U4 & U5 -each had @ 50 juv shad mortalities.
IHR | 2014-11-19 | 0 | --- | --- | --- | --- | --- | --- | --- | --- | --- | --- | --- | --- | --- | 0 | 604 | 0 | 0 | --- | --- | 0 | --- | --- | --- | --- | --- | --- | --- | --- | U2,U3 & U6 not run. U4 & U5 not inspected. U1 had @ 75 juv shad mortalities.
IHR | 2014-12-16 | 0 | --- | --- | 0 | 0 | 0 | --- | --- | --- | --- | --- | --- | --- | --- | 0 | --- | 0 | 0 | 514 | 237 | 26 | --- | --- | --- | --- | --- | --- | --- | --- | U2 & U3 not run and not inspected. Approximately 340 juv shad mortalities recovered.
IHR | 2014-12-17 | 0 | --- | --- | --- | --- | --- | --- | --- | --- | --- | --- | --- | --- | --- | 0 | 668 | 0 | 0 | --- | --- | --- | --- | --- | --- | --- | --- | --- | --- | --- | U1 only unit checked.
LMO | 2014-01-27 | 0 | 8 | 14 | 1 | 0 | 1 | --- | --- | --- | --- | --- | --- | --- | --- | 24 | 0 | 636.7 | 294 | 58.2 | 0 | 71.3 | --- | --- | --- | --- | --- | --- | --- | --- | U2 - 2 live lamprey recovered. 14 Siberian Prawn mortailities recovered from U1.
LMO | 2014-02-18 | 0 | 32 | 18 | 6 | --- | 26 | --- | --- | --- | --- | --- | --- | --- | --- | 82 | 1.9 | 601 | 326.4 | 96 | 0 | 264.4 | --- | --- | --- | --- | --- | --- | --- | --- | U2&U3-4&1 live lamprey recovered respectively. Also recovered: 1 juv sal. & 20 prawns.
LMO | 2014-03-03 | 0 | 51 | 49 | 40 | --- | 38 | --- | --- | --- | --- | --- | --- | --- | --- | 178 | 374 | 721.1 | 724.2 | 400.2 | 0 | 568.9 | --- | --- | --- | --- | --- | --- | --- | --- | U2,U3&U6:9,1&2 live lamprey recovered respectively. Also recovered:53 Prawns& 6 unk.
LMO | 2014-04-02 | 30 | 20 | 20 | 30 | 0 | 8 | --- | --- | --- | --- | --- | --- | --- | --- | 108 | 34.3 | 715 | 710.3 | 556.5 | 94.6 | 179.3 | --- | --- | --- | --- | --- | --- | --- | --- | 40 unknown fish mortalities also recovered, species unknown.
LMO | 2014-05-19 | 0 | 2 | 3 | 1 | 4 | 3 | --- | --- | --- | --- | --- | --- | --- | --- | 13 | 258 | 733.7 | 734.9 | 708.4 | 535.2 | 370.4 | --- | --- | --- | --- | --- | --- | --- | --- | U5&U6: one live lamprey (ea) found. 35 juv salmonids and 3 Siberian Prawns removed.
LMO | 2014-06-24 | 6 | 4 | 0 | 2 | 0 | 1 | --- | --- | --- | --- | --- | --- | --- | --- | 13 | 69.4 | 696.7 | 712.5 | 637 | 327 | 217 | --- | --- | --- | --- | --- | --- | --- | --- | U2,4&5-1 juv salmonid mort ea.U3: 2 juv salmond morts.15 Siberian Prawns and 1 unk.
LMO | 2014-07-07 | 6 | 4 | 0 | 0 | 0 | 0 | --- | --- | --- | --- | --- | --- | --- | --- | 10 | 0 | 253.8 | 518.2 | 381.9 | 161.9 | 30.4 | --- | --- | --- | --- | --- | --- | --- | --- | 61 Siberian Prawns recovered, one live, the rest mortalities.
LMO | 2014-08-04 | 0 | 0 | 0 | 0 | 0 | 0 | --- | --- | --- | --- | --- | --- | --- | --- | 0 | 0 | 489.1 | 1.3 | 3.1 | 231.4 | 0 | --- | --- | --- | --- | --- | --- | --- | --- | U5: one unidentifiable mortality revcovered.
LMO | 2014-09-08 | 1 | 0 | 0 | 0 | 0 | 0 | --- | --- | --- | --- | --- | --- | --- | --- | 1 | 0 | 709.4 | 248.5 | 69.8 | 5.4 | 0 | --- | --- | --- | --- | --- | --- | --- | --- | 17 Siberian Prawns and 8 unidentified mortalities also recovered.
LMO | 2014-10-07 | 0 | 0 | 0 | 0 | 0 | 0 | --- | --- | --- | --- | --- | --- | --- | --- | 0 | 1.2 | 732.2 | 192.9 | 5.9 | 3.2 | 0 | --- | --- | --- | --- | --- | --- | --- | --- | U1 - one Siberian Prawn mortality recovered.
LMO | 2014-11-03 | 0 | 0 | 0 | 0 | 0 | 0 | --- | --- | --- | --- | --- | --- | --- | --- | 0 | 0 | 712.4 | 342.3 | 36 | 4.7 | 0 | --- | --- | --- | --- | --- | --- | --- | --- | U4 - one live Siberian Prawn, and 55 Siberian Prawn mortalities recovered.
LMO | 2014-12-01 | 0 | 0 | 0 | 0 | 0 | 0 | --- | --- | --- | --- | --- | --- | --- | --- | 0 | 0 | 383.7 | 568.4 | 112.1 | 221.9 | 178.8 | --- | --- | --- | --- | --- | --- | --- | --- | 11, 3 and 8 Siberian Prawns mortailities respectively recovered from U1, U2 & U5.
LGS | 2014-01-08 | 0 | 0 | 1 | 0 | 0 | 2 | --- | --- | --- | --- | --- | --- | --- | --- | 3 | 0 | 0 | 353 | 11 | 20 | 133 | --- | --- | --- | --- | --- | --- | --- | --- | U6: 1 Juv Salmonid mortality recovered.
LGS | 2014-01-23 | 0 | 0 | 3 | 0 | 5 | 1 | --- | --- | --- | --- | --- | --- | --- | --- | 9 | 6 | 6 | 0 | 293 | 293 | 0 | --- | --- | --- | --- | --- | --- | --- | ---
LGS | 2014-01-28 | 0 | 0 | 0 | 0 | 1 | 0 | --- | --- | --- | --- | --- | --- | --- | --- | 1 | 27 | 27 | 0 | 18 | 18 | 0 | --- | --- | --- | --- | --- | --- | --- | --- | U2: 1 Juv Salmonid mortality recovered.
LGS | 2014-02-12 | 0 | 0 | 1 | 0 | 5 | 5 | --- | --- | --- | --- | --- | --- | --- | --- | 11 | 6 | 7 | 0 | 237 | 241 | 0 | --- | --- | --- | --- | --- | --- | --- | ---
LGS | 2014-02-19 | 0 | 0 | 3 | 7 | 10 | 7 | --- | --- | --- | --- | --- | --- | --- | --- | 27 | 16 | 17 | 0 | 88 | 89 | 0 | --- | --- | --- | --- | --- | --- | --- | ---
LGS | 2014-02-27 | 0 | 9 | 18 | 1 | 17 | 24 | --- | --- | --- | --- | --- | --- | --- | --- | 69 | 0 | 0 | 0 | 171 | 171 | 0 | --- | --- | --- | --- | --- | --- | --- | ---
LGS | 2014-03-05 | 0 | 5 | 1 | 2 | 3 | 3 | --- | --- | --- | --- | --- | --- | --- | --- | 14 | 108 | 113 | 125 | 58 | 0 | 24 | --- | --- | --- | --- | --- | --- | --- | ---
LGS | 2014-03-11 | 0 | 23 | 6 | 45 | 16 | 25 | --- | --- | --- | --- | --- | --- | --- | --- | 115 | 144 | 144 | 144 | 138 | 101 | 136 | --- | --- | --- | --- | --- | --- | --- | ---
LGS | 2014-03-19 | 0 | 60 | 8 | 78 | 46 | 46 | --- | --- | --- | --- | --- | --- | --- | --- | 238 | 187 | 180 | 191 | 168 | 45 | 89 | --- | --- | --- | --- | --- | --- | --- | ---
LGS | 2014-03-25 | 71 | 19 | 29 | 17 | 2 | 1 | --- | --- | --- | --- | --- | --- | --- | --- | 139 | 135 | 137 | 141 | 123 | 0 | 28 | --- | --- | --- | --- | --- | --- | --- | --- | U1: 1 Juv Salmonid mortality recovered.
LGS | 2014-04-03 | 0 | 12 | 7 | 4 | 6 | 0 | --- | --- | --- | --- | --- | --- | --- | --- | 29 | 180 | 180 | 179 | 146 | 26 | 90 | --- | --- | --- | --- | --- | --- | --- | --- | U3: 1 Juv Salmonid mortality recovered.
LGS | 2014-04-10 | 0 | 1 | 1 | 0 | 0 | 0 | --- | --- | --- | --- | --- | --- | --- | --- | 2 | 163 | 168 | 149 | 20 | 27 | 0 | --- | --- | --- | --- | --- | --- | --- | ---
LGS | 2014-04-16 | 0 | 0 | 1 | 0 | 0 | 0 | --- | --- | --- | --- | --- | --- | --- | --- | 1 | 144 | 144 | 142 | 102 | 0 | 0 | --- | --- | --- | --- | --- | --- | --- | --- | U3: 1 Juv Salmonid mortality recovered.
LGS | 2014-04-23 | 0 | 0 | 0 | 0 | 0 | 0 | --- | --- | --- | --- | --- | --- | --- | --- | 0 | 168 | 168 | 160 | 53 | 0 | 1 | --- | --- | --- | --- | --- | --- | --- | --- | juv salmonid smolt recoveries: 5 in U2, 1 in U3.
LGS | 2014-05-08 | 0 | 1 | 1 | 3 | 0 | 0 | --- | --- | --- | --- | --- | --- | --- | --- | 5 | 192 | 192 | 192 | 121 | 10 | 24 | --- | --- | --- | --- | --- | --- | --- | --- | juv salmonid smolt recoveries: 2 ea in U2 & U3 .
LGS | 2014-05-14 | 0 | 10 | 20 | 16 | 5 | 1 | --- | --- | --- | --- | --- | --- | --- | --- | 52 | 103 | 132 | 141 | 115 | 0 | 24 | --- | --- | --- | --- | --- | --- | --- | --- | juv salmonid smolt recoveries: 3 in U2, 1 ea in U3, U4 & U6 .
LGS | 2014-05-21 | 0 | 3 | 2 | 2 | 1 | 1 | --- | --- | --- | --- | --- | --- | --- | --- | 9 | 133 | 164 | 168 | 121 | 17 | 132 | --- | --- | --- | --- | --- | --- | --- | --- | juv salmonid smolt recoveries: 1 in U2.
LGS | 2014-06-04 | 0 | 8 | 5 | 4 | 7 | 5 | --- | --- | --- | --- | --- | --- | --- | --- | 29 | 333 | 332 | 334 | 336 | 211 | 326 | --- | --- | --- | --- | --- | --- | --- | --- | juv salmonid smolt recoveries: 3 in U2, 1 in U3.
LGS | 2014-06-11 | 1 | 1 | 1 | 3 | 4 | 1 | --- | --- | --- | --- | --- | --- | --- | --- | 11 | 168 | 168 | 168 | 168 | 4 | 85 | --- | --- | --- | --- | --- | --- | --- | ---
LGS | 2014-06-19 | 1 | 1 | 1 | 2 | 0 | 0 | --- | --- | --- | --- | --- | --- | --- | --- | 5 | 190 | 189 | 189 | 81 | 5 | 5 | --- | --- | --- | --- | --- | --- | --- | ---
LGS | 2014-07-01 | 0 | 0 | 0 | 0 | 0 | 0 | --- | --- | --- | --- | --- | --- | --- | --- | 0 | 288 | 287 | 261 | 59 | 0 | 0 | --- | --- | --- | --- | --- | --- | --- | ---
LGS | 2014-07-12 | 0 | 0 | 0 | 0 | 0 | 0 | --- | --- | --- | --- | --- | --- | --- | --- | 0 | 253 | 249 | 99 | 38 | 0 | 2 | --- | --- | --- | --- | --- | --- | --- | ---
LGS | 2014-07-18 | 0 | 0 | 0 | 0 | 0 | 0 | --- | --- | --- | --- | --- | --- | --- | --- | 0 | 144 | 137 | 0 | 7 | 0 | 0 | --- | --- | --- | --- | --- | --- | --- | ---
LGS | 2014-07-26 | 0 | 0 | 0 | 0 | 0 | 0 | --- | --- | --- | --- | --- | --- | --- | --- | 0 | 153 | 173 | 0 | 11 | 0 | 0 | --- | --- | --- | --- | --- | --- | --- | ---
LGS | 2014-08-01 | 0 | 0 | 0 | 0 | 0 | 0 | --- | --- | --- | --- | --- | --- | --- | --- | 0 | 0 | 143 | 0 | 57 | 0 | 17 | --- | --- | --- | --- | --- | --- | --- | ---
LGS | 2014-08-09 | 0 | 0 | 0 | 0 | 0 | 0 | --- | --- | --- | --- | --- | --- | --- | --- | 0 | 12 | 183 | 0 | 48 | 0 | 0 | --- | --- | --- | --- | --- | --- | --- | ---
LGS | 2014-08-22 | 0 | 0 | 0 | 0 | 0 | 0 | --- | --- | --- | --- | --- | --- | --- | --- | 0 | 152 | 28 | 0 | 0 | 0 | 0 | --- | --- | --- | --- | --- | --- | --- | ---
LGS | 2014-08-27 | 0 | 0 | 0 | 0 | 0 | 0 | --- | --- | --- | --- | --- | --- | --- | --- | 0 | 120 | 16 | 0 | 0 | 0 | 0 | --- | --- | --- | --- | --- | --- | --- | ---
LGS | 2014-09-06 | 0 | 0 | 0 | 0 | 0 | 0 | --- | --- | --- | --- | --- | --- | --- | --- | 0 | 240 | 91 | 0 | 0 | 0 | 0 | --- | --- | --- | --- | --- | --- | --- | ---
LGS | 2014-09-21 | 0 | 0 | 0 | 0 | 0 | 0 | --- | --- | --- | --- | --- | --- | --- | --- | 0 | 360 | 209 | 0 | 0 | 0 | 0 | --- | --- | --- | --- | --- | --- | --- | ---
LGS | 2014-09-26 | 0 | 0 | 0 | 0 | 0 | 0 | --- | --- | --- | --- | --- | --- | --- | --- | 0 | 120 | 31 | 0 | 0 | 0 | 0 | --- | --- | --- | --- | --- | --- | --- | ---
LGS | 2014-10-10 | 0 | 0 | 0 | 0 | 0 | 0 | --- | --- | --- | --- | --- | --- | --- | --- | 0 | 336 | 64 | 0 | 0 | 0 | 4 | --- | --- | --- | --- | --- | --- | --- | ---
LGS | 2014-10-19 | 0 | 0 | 0 | 0 | 0 | 0 | --- | --- | --- | --- | --- | --- | --- | --- | 0 | 216 | 35 | 0 | 0 | 0 | 0 | --- | --- | --- | --- | --- | --- | --- | ---
LGS | 2014-10-26 | 0 | 0 | 0 | 0 | 0 | 0 | --- | --- | --- | --- | --- | --- | --- | --- | 0 | 168 | 46 | 0 | 1 | 0 | 0 | --- | --- | --- | --- | --- | --- | --- | ---
LGS | 2014-11-01 | 0 | 0 | 0 | 0 | 0 | 0 | --- | --- | --- | --- | --- | --- | --- | --- | 0 | 144 | 62 | 0 | 0 | 0 | 0 | --- | --- | --- | --- | --- | --- | --- | ---
LGS | 2014-11-13 | 0 | 0 | 0 | 0 | 0 | 0 | --- | --- | --- | --- | --- | --- | --- | --- | 0 | 288 | 13 | 0 | 132 | 0 | 0 | --- | --- | --- | --- | --- | --- | --- | ---
LGS | 2014-11-20 | 0 | 0 | 0 | 0 | 0 | 0 | --- | --- | --- | --- | --- | --- | --- | --- | 0 | 127 | 0 | 0 | 45 | 25 | 3 | --- | --- | --- | --- | --- | --- | --- | ---
LGS | 2014-11-25 | 0 | 0 | 0 | 0 | 0 | 0 | --- | --- | --- | --- | --- | --- | --- | --- | 0 | 116 | 8 | 0 | 31 | 0 | 0 | --- | --- | --- | --- | --- | --- | --- | ---
LGS | 2015-12-04 | 0 | 0 | 0 | 0 | 0 | 0 | --- | --- | --- | --- | --- | --- | --- | --- | 0 | 123 | 186 | 0 | 60 | 0 | 53 | --- | --- | --- | --- | --- | --- | --- | ---
LGS | 2015-12-11 | 0 | 0 | 0 | 0 | 0 | 0 | --- | --- | --- | --- | --- | --- | --- | --- | 0 | 0 | 161 | 0 | 13 | 0 | 114 | --- | --- | --- | --- | --- | --- | --- | ---
LGS | 2015-12-18 | 0 | 0 | 0 | 0 | 0 | 0 | --- | --- | --- | --- | --- | --- | --- | --- | 0 | 0 | 151 | 0 | 77 | 0 | 75 | --- | --- | --- | --- | --- | --- | --- | ---
LGS | 2015-12-23 | 0 | 0 | 0 | 0 | 0 | 0 | --- | --- | --- | --- | --- | --- | --- | --- | 0 | 120 | 98 | 0 | 26 | 0 | 18 | --- | --- | --- | --- | --- | --- | --- | ---
LGR | 2014-01-29 | --- | 0 | 11 | 1 | 5 | --- | --- | --- | --- | --- | --- | --- | --- | --- | 17 | --- | 14.7 | 434.2 | 107.6 | 851.8 | --- | --- | --- | --- | --- | --- | --- | --- | --- | U1 and U6 were not inspected as they were not operated since the Dec 18 inspection.
LGR | 2014-02-25 | 7 | 89 | 53 | 0 | 0 | 56 | --- | --- | --- | --- | --- | --- | --- | --- | 205 | 25.3 | 357.4 | 416.7 | 2.9 | 239 | 138.3 | --- | --- | --- | --- | --- | --- | --- | --- | No fish recovered from U4 or U5.
LGR | 2014-03-26 | 133 | 87 | 66 | 42 | 52 | 93 | --- | --- | --- | --- | --- | --- | --- | --- | 473 | 485.1 | 663 | 681 | 358.9 | 291.2 | 361.2 | --- | --- | --- | --- | --- | --- | --- | ---
LGR | 2014-04-28 | 0 | 1 | 2 | 1 | 1 | 0 | --- | --- | --- | --- | --- | --- | --- | --- | 5 | 488 | 806.7 | 793.5 | 253.1 | 419.4 | 227.8 | --- | --- | --- | --- | --- | --- | --- | ---
LGR | 2014-05-27 | 32 | 54 | 7 | 43 | 45 | 0 | --- | --- | --- | --- | --- | --- | --- | --- | 181 | 347.4 | 698 | 691.7 | 448.2 | 698 | 45.9 | --- | --- | --- | --- | --- | --- | --- | ---
LGR | 2014-06-26 | 1 | 2 | 4 | 7 | --- | --- | --- | --- | --- | --- | --- | --- | --- | --- | 14 | 537.8 | 605 | 552.3 | 394.1 | --- | --- | --- | --- | --- | --- | --- | --- | --- | --- | U5 is tagged out for maintenance. U6 was not run or inspected.
LGR | 2014-07-24 | 0 | 0 | 0 | 0 | 1 | --- | --- | --- | --- | --- | --- | --- | --- | --- | 1 | 109.5 | 672.1 | 451.8 | 71.9 | 167.7 | --- | --- | --- | --- | --- | --- | --- | --- | --- | U6 was not run or inspected.
LGR | 2014-08-25 | --- | 0 | 0 | --- | 0 | --- | --- | --- | --- | --- | --- | --- | --- | --- | 0 | --- | 585 | 11.5 | --- | 70 | --- | --- | --- | --- | --- | --- | --- | --- | --- | Units 4, 1, 4, and 6 were not run or inspected.
LGR | 2014-09-24 | --- | 1 | 0 | 0 | 0 | 0 | --- | --- | --- | --- | --- | --- | --- | --- | 1 | --- | 718.4 | 352.4 | 1 | 29.9 | 64 | --- | --- | --- | --- | --- | --- | --- | --- | U1 is OOS, not inspected.
LGR | 2014-10-28 | --- | 0 | 0 | --- | --- | --- | --- | --- | --- | --- | --- | --- | --- | --- | 0 | 0.2 | 804 | 199.1 | 2.9 | 7.3 | 0.2 | --- | --- | --- | --- | --- | --- | --- | --- | U3, U4 & U5 not inspected - low run time.
LGR | 2014-11-25 | --- | 0 | 0 | 0 | --- | 0 | --- | --- | --- | --- | --- | --- | --- | --- | 0 | --- | 670.4 | 312.7 | 10.9 | --- | 2.2 | --- | --- | --- | --- | --- | --- | --- | --- | U1 & U5 not inspected - no run time.
LGR | 2014-12-30 | --- | 1 | 105 | 35 | 75 | 25 | --- | --- | --- | --- | --- | --- | --- | --- | 241 | --- | 6.1 | 600.8 | 175.8 | 440.1 | 203 | --- | --- | --- | --- | --- | --- | --- | --- | U1 not inspected - no run time.
Electrical Transformer Cooling Water Intakes
IHR | 2014-06-04 | Turbine Units (Number Lamprey Found) 1: 7 live juvenile lamprey recovered - first time seen in this location. Ice Harbor has 2 transformer cooling water lines, each with 2 strainers. This system is cleaned twice per year. Cooling water exits into draft tubes in unit 1, 2 or 3 - not sure which one.

## 2015 Lamprey Data
Turbine Unit Strainer Inspections 2015
Location | Date | Turbine Units (Number Lamprey Found) | [14 empty] | Turbine Units (Hours Run Time)
|  | 1 | 2 | 3 | 4 | 5 | 6 | 7 | 8 | 9 | 10 | 11 | 12 | 13 | 14 | Totals | 1 | 2 | 3 | 4 | 5 | 6 | 7 | 8 | 9 | 10 | 11 | 12 | 13 | 14 | Notes
MCN | 2015-01-06 | 0 | 0 | 0 | --- | 0 | 0 | 0 | 0 | --- | 0 | --- | 0 | 0 | 0 | 0 | 837 | 829 | 833 | 0 | 484 | 820 | 828 | 828 | 0 | 833 | 0 | 835 | 835 | 834 | U4,U9&U11 OOS.Over 305 50 shad morts, Other morts: 1 unk smolt and 1 stickleback
MCN | 2015-02-03 | 3 | 4 | 1 | --- | 0 | 1 | 2 | 4 | --- | 2 | --- | 2 | 0 | 10 | 29 | 644 | 647 | 644 | 0 | 672 | 667 | 672 | 672 | 0 | 641 | 0 | 640 | 618 | 670 | U4,U9 & U11 OOS. Other fish: 1 live lamprey (ea) U7 & U8.5 shad,1 crawldad,1 shrimp.
MCN | 2015-03-03 | 12 | 7 | 11 | 5 | 16 | 13 | 8 | 9 | --- | 11 | --- | --- | 6 | 17 | 115 | 657 | 658 | 657 | 651 | 661 | 657 | 660 | 656 | 0 | 661 | 0 | 105 | 651 | 651 | U9,U11 & U12 OOS. Recovered numbers included 97 live juvenile lamprey.
MCN | 2015-04-07 | 1 | 0 | 0 | 1 | --- | 1 | 2 | 4 | 1 | 0 | 0 | --- | 0 | 4 | 14 | 838 | 834 | 833 | 837 | 831 | 827 | 831 | 831 | 714 | 836 | 485 | 0 | 808 | 826 | U12 OOS, could not open U5. includes 1 live lamprey, Morts: 1 clip and 2 unclip Chink.
MCN | 2015-05-05 | 0 | 2 | 0 | 0 | 1 | 0 | 0 | --- | 0 | 0 | 0 | --- | 2 | 0 | 5 | 628 | 101 | 184 | 295 | 520 | 628 | 583 | 560 | 634 | 639 | 608 | 0 | 612 | 639 | U12 OOS, U8 not inspected. Other mortalities: 5 clipped and 3 unclipped Chinook
MCN | 2015-06-02 | 6 | 4 | 2 | 0 | 2 | 2 | 5 | 2 | 0 | 5 | 31 | --- | 1 | 8 | 68 | 658 | 323 | 388 | 557 | 621 | 642 | 656 | 660 | 660 | 603 | 552 | 0 | 660 | 660 | U12 OOS, Live lamprey : 2 in U2 & 1 in U14. Other unclp morts: 1 sock, 1 Chin, 1 sthd.
MCN | 2015-07-07 | 0 | 3 | 0 | 0 | 0 | 0 | 1 | 4 | 4 | 5 | 7 | --- | 0 | 4 | 28 | 848 | 165 | 119 | 668 | 381 | 686 | 498 | 812 | 475 | 567 | 772 | 0 | 767 | 837 | U12OOS, 237 chinook smolts recovered frm U1,U3,U9,U10,U13-14. U2: 3 unkn smolts.
MCN | 2015-08-04 | 0 | 0 | 0 | 0 | 0 | 0 | 0 | 0 | 0 | 0 | 0 | --- | 0 | 0 | 0 | 653 | 376 | 0 | 672 | 0 | 634 | 41 | 584 | 142 | 482 | 251 | 0 | 355 | 629 | U12OOS, No smolts or lamprey encountered. A few shad and crawfish were recovered.
MCN | 2015-09-01 | 0 | 0 | 0 | 0 | 0 | 0 | 0 | 0 | 0 | 0 | 0 | 0 | 0 | 0 | 0 | 667 | 439 | 5 | 637 | 144 | 444 | 111 | 540 | 162 | 542 | 36 | 488 | 304 | 485 | Siberian prawns, juvenile shad and crayfish recovered..
MCN | 2015-10-06 | 0 | 0 | 0 | 0 | --- | 0 | 0 | --- | 0 | 0 | 0 | 0 | 0 | --- | 0 | 822 | 162 | 89 | 197 | 275 | 401 | 599 | 728 | 805 | 738 | 784 | 748 | 740 | 629 | U5, U8 & U14 OOS. Fish recoveries included juvenile shad and a couple of catfish.
MCN | 2015-11-03 | 0 | 0 | 0 | 0 | 0 | 0 | 0 | 0 | 0 | 0 | 0 | 0 | 0 | --- | 0 | 295 | 60 | 74 | 141 | 112 | 107 | 207 | 152 | 277 | 295 | 298 | 299 | 301 | 0 | U14 OOS. Many Shad mortalities.
MCN | 2015-12-01 | 0 | 0 | 0 | 0 | 0 | 0 | 0 | 0 | 0 | 0 | 0 | 0 | 0 | --- | 0 | 578 | 458 | 491 | 527 | 609 | 599 | 605 | 500 | 538 | 332 | 564 | 611 | 263 | 0 | U14 OOS. Many Shad mortalities. 11/9-12/1 Unit Operation Data posted-Missing data.
IHR | 2015-01-12 | --- | --- | --- | --- | 3 | 2 | --- | --- | --- | --- | --- | --- | --- | --- | 5 | --- | --- | --- | --- | 385 | 93 | --- | --- | --- | --- | --- | --- | --- | --- | 15 Juvenile Shad morts recovered. U1, U2, U3 & U4 not inspected.
IHR | 2015-01-14 | 0 | 7 | --- | 32 | --- | --- | --- | --- | --- | --- | --- | --- | --- | --- | 39 | 128 | 582 | --- | 555 | --- | --- | --- | --- | --- | --- | --- | --- | --- | --- | 15 Juvenile Shad morts recovered. U3, U5 & U6 not inspected. U3 OOS.
IHR | 2015-02-18 | --- | 0 | --- | 35 | 17 | 25 | --- | --- | --- | --- | --- | --- | --- | --- | 77 | 110 | 670 | --- | 567 | 563 | 578 | --- | --- | --- | --- | --- | --- | --- | --- | 2 Juvenile Shad mots recovered 1 ea from U4 & U5. U1 & U3 OOS & not inspected.
IHR | 2015-03-23 | --- | --- | --- | --- | 14 | 45 | --- | --- | --- | --- | --- | --- | --- | --- | 59 | --- | --- | --- | --- | 81.3 | 312.4 | --- | --- | --- | --- | --- | --- | --- | ---
IHR | 2015-03-24 | --- | 0 | --- | 13 | --- | --- | --- | --- | --- | --- | --- | --- | --- | --- | 13 | --- | 222.2 | 2.5 | 374.3 | --- | --- | --- | --- | --- | --- | --- | --- | --- | --- | U3 OOS, not inspected
IHR | 2015-03-26 | 13 | --- | --- | --- | --- | --- | --- | --- | --- | --- | --- | --- | --- | --- | 13 | 575.4 | --- | --- | --- | --- | --- | --- | --- | --- | --- | --- | --- | --- | ---
IHR | 2015-04-21 | --- | --- | 0 | 2 | 1 | 1 | --- | --- | --- | --- | --- | --- | --- | --- | 4 | --- | --- | 124.4 | 52.8 | 58.7 | 189.3 | --- | --- | --- | --- | --- | --- | --- | --- | Other mortalities recovered: 1 juv steelhead in U6, 1 Siberian Prawn in U5.
IHR | 2015-04-23 | 1 | 0 | --- | --- | --- | --- | --- | --- | --- | --- | --- | --- | --- | --- | 1 | 493.2 | 65.2 | --- | --- | --- | --- | --- | --- | --- | --- | --- | --- | --- | --- | Other mortalities: 1 Siberian Prawn, 1 Juvenile Lamprey and 1 Sand Roller all from U1..
IHR | 2015-05-19 | --- | --- | 0 | 0 | 1 | 1 | --- | --- | --- | --- | --- | --- | --- | --- | 2 | --- | --- | 200.5 | 34 | 0 | 152.7 | --- | --- | --- | --- | --- | --- | --- | --- | Other mortalities: 74 Siberian Prawn, 6 juv Steelhead, and 1 Walleye.
IHR | 2015-05-21 | 0 | 0 | --- | --- | --- | --- | --- | --- | --- | --- | --- | --- | --- | --- | 0 | 668.1 | 40 | --- | --- | --- | --- | --- | --- | --- | --- | --- | --- | --- | ---
IHR | 2015-06-22 | 2 | --- | 0 | --- | --- | 11 | --- | --- | --- | --- | --- | --- | --- | --- | 13 | 672.6 | --- | 409.2 | --- | --- | 287.5 | --- | --- | --- | --- | --- | --- | --- | --- | Other mortalities recovered: 1 juv steelhead in U6, 1 Siberian Prawn in U5.
IHR | 2015-06-24 | --- | 1 | --- | 3 | 2 | --- | --- | --- | --- | --- | --- | --- | --- | --- | 6 | --- | 8.9 | --- | 151.2 | 0 | --- | --- | --- | --- | --- | --- | --- | --- | --- | Other mortalities recovered: 1 crayfish, 11 sculpin, 9 Siberian Prawns
IHR | 2015-07-06 | --- | --- | --- | --- | 0 | 0 | --- | --- | --- | --- | --- | --- | --- | --- | 0 | --- | --- | --- | --- | 0 | 20.9 | --- | --- | --- | --- | --- | --- | --- | ---
IHR | 2015-07-20 | 0 | 0 | --- | --- | --- | --- | --- | --- | --- | --- | --- | --- | --- | --- | 0 | 642.9 | 0 | --- | --- | --- | --- | --- | --- | --- | --- | --- | --- | --- | --- | Other mortalities recovered: 8 Siberian Prawns from U2, 3 S. Prawns from U1.
IHR | 2015-07-22 | --- | --- | 0 | 0 | --- | --- | --- | --- | --- | --- | --- | --- | --- | --- | 0 | --- | --- | 115.9 | 67.4 | --- | --- | --- | --- | --- | --- | --- | --- | --- | ---
IHR | 2015-08-17 | --- | --- | 0 | 0 | 0 | 0 | --- | --- | --- | --- | --- | --- | --- | --- | 0 | --- | --- | 33.1 | 0 | 0 | 0.3 | --- | --- | --- | --- | --- | --- | --- | --- | U6 OOS. 3 Siberian Prawns removed from U3.
IHR | 2015-08-19 | 0 | 0 | --- | --- | --- | --- | --- | --- | --- | --- | --- | --- | --- | --- | 0 | 573.7 | 0 | --- | --- | --- | --- | --- | --- | --- | --- | --- | --- | --- | --- | U2-1 Siberian Prawn. U1 - 3 Siberian Prawns, 1 juv Shad, 3 juv Channel Catfish.
IHR | 2015-08-31 | --- | --- | 0 | 0 | --- | --- | --- | --- | --- | --- | --- | --- | --- | --- | 0 | --- | --- | 5 | 0 | --- | --- | --- | --- | --- | --- | --- | --- | --- | --- | Unit 1-6
IHR | 2015-09-21 | --- | --- | --- | --- | 0 | 0 | --- | --- | --- | --- | --- | --- | --- | --- | 0 | --- | --- | --- | --- | 822 | 821 | --- | --- | --- | --- | --- | --- | --- | --- | Recoveries included:
IHR | 2015-09-23 | 0 | 0 | --- | --- | --- | --- | --- | --- | --- | --- | --- | --- | --- | --- | 0 | 821 | 29 | --- | --- | --- | --- | --- | --- | --- | --- | --- | --- | --- | --- | 24 juvenile shad and 15 Siberian prawns (all mortalities)
IHR | 2015-10-19 | --- | --- | --- | 0 | 0 | 0 | --- | --- | --- | --- | --- | --- | --- | --- | 0 | --- | --- | --- | 8.1 | 3 | 184.9 | --- | --- | --- | --- | --- | --- | --- | --- | U6: 12 juv shad recovered - all mortalities
IHR | 2015-10-21 | 0 | 0 | 0 | --- | --- | --- | --- | --- | --- | --- | --- | --- | --- | --- | 0 | 662 | 0 | 1.8 | --- | --- | --- | --- | --- | --- | --- | --- | --- | --- | --- | U1: 17 juv shad, 1 juvenile channel catfish recovered - all mortalities.
IHR | 2015-11-16 | --- | --- | --- | 0 | 0 | 0 | --- | --- | --- | --- | --- | --- | --- | --- | 0 | --- | --- | --- | 80.6 | 0 | 223.4 | --- | --- | --- | --- | --- | --- | --- | --- | U6: 50 juv shad mortalities recovered.
IHR | 2015-11-18 | --- | 0 | 0 | --- | --- | --- | --- | --- | --- | --- | --- | --- | --- | --- | 0 | --- | 400.2 | 6.5 | --- | --- | --- | --- | --- | --- | --- | --- | --- | --- | --- | 100 and 30 juvenile shad morts respectively recovered from U2 and U3.
IHR | 2015-12-01 | 0 | --- | --- | --- | --- | 0 | --- | --- | --- | --- | --- | --- | --- | --- | 0 | 185.2 | --- | --- | --- | --- | 135.2 | --- | --- | --- | --- | --- | --- | --- | --- | 100 and 200 juvenile shad mortalities respectively recovered from U1 and U6.
IHR | 2015-12-09 | --- | --- | --- | 0 | --- | --- | --- | --- | --- | --- | --- | --- | --- | --- | 0 | --- | --- | --- | 93.8 | --- | --- | --- | --- | --- | --- | --- | --- | --- | --- | 50 Juvenile Shad Mortalities recovered from Unt 4.
IHR | 2015-12-16 | --- | --- | --- | --- | 0 | 0 | --- | --- | --- | --- | --- | --- | --- | --- | 0 | --- | --- | --- | --- | 105.2 | 30 | --- | --- | --- | --- | --- | --- | --- | --- | 250 and 77 juvenile shad mortalities respectively recovered from U5 and U6.
IHR | 2015-12-17 | --- | --- | --- | --- | --- | 0 | --- | --- | --- | --- | --- | --- | --- | --- | 0 | --- | --- | --- | --- | --- | 7.3 | --- | --- | --- | --- | --- | --- | --- | --- | 350 juvenile shad mortalities recovered from unit 6.
IHR | 2015-12-28 | 0 | --- | --- | --- | --- | --- | --- | --- | --- | --- | --- | --- | --- | --- | 0 | 205.3 | --- | --- | --- | --- | --- | --- | --- | --- | --- | --- | --- | --- | --- | 300 juvenile shad mortalities recovered from unit 1.
IHR | 2015-12-30 | 0 | --- | --- | --- | 0 | 0 | --- | --- | --- | --- | --- | --- | --- | --- | 0 | 45.3 | --- | --- | --- | 40.7 | 136.6 | --- | --- | --- | --- | --- | --- | --- | --- | 250, 125 and 200 juvenile shad mortalities respectively recovered from U1, U5 and U6.
LMO | 2015-01-14 | 10 | 55 | 40 | 55 | 55 | 25 | --- | --- | --- | --- | --- | --- | --- | --- | 240 | 0 | 552.2 | 353 | 191.3 | 318.3 | 281.8 | --- | --- | --- | --- | --- | --- | --- | --- | U3&U4: 5 live lamprey removed from each unit. U1-U6: 68 Siberian prawn mortalities.
LMO | 2015-02-03 | 0 | 7 | 16 | 7 | 26 | 5 | --- | --- | --- | --- | --- | --- | --- | --- | 61 | 0 | 624.6 | 260.3 | 343.5 | 516.5 | 448.5 | --- | --- | --- | --- | --- | --- | --- | --- | U2: 3 live juvenile lamprey recovered, U3: 1 juvenile shad mortality removed.
LMO | 2015-03-02 | 0 | 550 | 360 | 235 | 116 | 15 | --- | --- | --- | --- | --- | --- | --- | --- | 1276 | 0 | 708.5 | 629.1 | 418.2 | 237.2 | 65.7 | --- | --- | --- | --- | --- | --- | --- | --- | Recovery totals include the following live lamprey: U2: 150; U3: 60; U4: 35 and U5: 16.
LMO | 2015-04-08 | 0 | 2 | 11 | 2 | 7 | 5 | --- | --- | --- | --- | --- | --- | --- | --- | 27 | 0 | 715 | 310.3 | 35.1 | 41.9 | 38.4 | --- | --- | --- | --- | --- | --- | --- | --- | Recovery totals include1 live lamprey in U 2. 1 juv shad mortality recovered from U1.
LMO | 2015-05-06 | 0 | 0 | 0 | 0 | 0 | 0 | --- | --- | --- | --- | --- | --- | --- | --- | 0 | 0 | 738.3 | 735.8 | 320.4 | 12.7 | 0 | --- | --- | --- | --- | --- | --- | --- | --- | Additional Mortalities: 7 juv Chin in U2, 4 juv Chin in U3, 1 juv Chin & 1 S. Prawn in U4.
LMO | 2015-06-03 | 0 | 3 | 4 | 6 | 0 | 0 | --- | --- | --- | --- | --- | --- | --- | --- | 13 | 0 | 713.1 | 277.1 | 44.5 | 8.9 | 1.1 | --- | --- | --- | --- | --- | --- | --- | --- | Includes 1 live lamprey in U3. Other Morts: 2 juv Chinok in U3, 1 juv steehead in U4.
LMO | 2015-07-06 | 3 | 0 | 0 | 0 | 0 | 0 | --- | --- | --- | --- | --- | --- | --- | --- | 3 | 0 | 723.6 | 0 | 7.9 | 0 | 0 | --- | --- | --- | --- | --- | --- | --- | --- | Other Morts: 1 smolt in U2, 11 Siberian Prawns (5 in U2, 3 in U3 and 3 in U4).
LMO | 2015-08-03 | 0 | 0 | 0 | 0 | 0 | 0 | --- | --- | --- | --- | --- | --- | --- | --- | 0 | 0 | 738.2 | 3.9 | 0 | 0.1 | 0 | --- | --- | --- | --- | --- | --- | --- | --- | Other Morts: 7 Siberian Prawns (6 in U2, 1 in U5) and 3 unidentifiable fish (all in U2).
LMO | 2015-09-02 | 0 | 0 | 0 | 0 | 0 | 0 | --- | --- | --- | --- | --- | --- | --- | --- | 0 | 0 | 702.6 | 164.9 | 9.3 | 0 | 0.3 | --- | --- | --- | --- | --- | --- | --- | --- | Other species recovered: Siberian Prawns - 47 live, 50 mortalities.
LMO | 2015-10-05 | 0 | 0 | 0 | 0 | 0 | 0 | --- | --- | --- | --- | --- | --- | --- | --- | 0 | 0 | 739.3 | 60.8 | 0 | 0 | 0 | --- | --- | --- | --- | --- | --- | --- | --- | Other species recovered: Siberian Prawns - 27 live, 41 mortalities.
LMO | 2015-11-02 | 0 | 0 | 0 | 0 | 0 | 0 | --- | --- | --- | --- | --- | --- | --- | --- | 0 | 0 | 191.2 | 578 | 143.8 | 9.8 | 0 | --- | --- | --- | --- | --- | --- | --- | --- | Other species recovered:Siberian Prawns:50 mortalities, Unknown: 1 live,74 mortalities.
LMO | 2015-12-02 | 0 | 0 | 0 | 0 | 0 | 0 | --- | --- | --- | --- | --- | --- | --- | --- | 0 | 0 | 0 | 657.1 | 115.3 | 128.8 | 261.7 | --- | --- | --- | --- | --- | --- | --- | --- | No fish recovered or seen.
LGS | 2015-01-08 | 1 | 28 | 0 | 18 | 0 | 69 | --- | --- | --- | --- | --- | --- | --- | --- | 116 | 131 | 250 | 0 | 169 | 0 | 261 | --- | --- | --- | --- | --- | --- | --- | --- | U2 & U4 - 1 clipped & 1 unclipped juv Chinook mortalities recovered (respectively).
LGS | 2015-01-15 | 0 | 10 | 0 | 1 | 0 | 2 | --- | --- | --- | --- | --- | --- | --- | --- | 13 | 14 | 151 | 0 | 88 | 0 | 108 | --- | --- | --- | --- | --- | --- | --- | ---
LGS | 2015-01-22 | 0 | 4 | 0 | 4 | 0 | 5 | --- | --- | --- | --- | --- | --- | --- | --- | 13 | 6 | 155 | 0 | 120 | 0 | 116 | --- | --- | --- | --- | --- | --- | --- | ---
LGS | 2015-01-29 | 0 | 1 | 0 | 2 | 0 | 6 | --- | --- | --- | --- | --- | --- | --- | --- | 9 | 10 | 168 | 0 | 89 | 0 | 140 | --- | --- | --- | --- | --- | --- | --- | ---
LGS | 2015-02-12 | 0 | 0 | 1 | 1 | 0 | 4 | --- | --- | --- | --- | --- | --- | --- | --- | 6 | 0 | 297 | 111 | 197 | 184 | 262 | --- | --- | --- | --- | --- | --- | --- | ---
LGS | 2015-02-18 | 0 | 23 | 92 | 46 | 31 | 7 | --- | --- | --- | --- | --- | --- | --- | --- | 199 | 4 | 144 | 144 | 77 | 84 | 139 | --- | --- | --- | --- | --- | --- | --- | ---
LGS | 2015-02-26 | 0 | 8 | 8 | 24 | 0 | 9 | --- | --- | --- | --- | --- | --- | --- | --- | 49 | 10 | 141 | 93 | 163 | 0 | 163 | --- | --- | --- | --- | --- | --- | --- | ---
LGS | 2015-03-05 | 0 | 1 | 3 | 9 | 2 | 0 | --- | --- | --- | --- | --- | --- | --- | --- | 15 | 4 | 161 | 138 | 74 | 20 | 19 | --- | --- | --- | --- | --- | --- | --- | ---
LGS | 2015-03-12 | 0 | 0 | 2 | 1 | 0 | 1 | --- | --- | --- | --- | --- | --- | --- | --- | 4 | 0 | 141 | 109 | 29 | 0 | 5 | --- | --- | --- | --- | --- | --- | --- | ---
LGS | 2015-03-19 | 0 | 0 | 0 | 0 | 0 | 0 | --- | --- | --- | --- | --- | --- | --- | --- | 0 | 35 | 168 | 144 | 72 | 0 | 0 | --- | --- | --- | --- | --- | --- | --- | ---
LGS | 2015-03-26 | 0 | 0 | 0 | 0 | 1 | 0 | --- | --- | --- | --- | --- | --- | --- | --- | 1 | 131 | 128 | 122 | 56 | 84 | 35 | --- | --- | --- | --- | --- | --- | --- | ---
LGS | 2015-04-30 | Turbine Units (Number Lamprey Found) 1: No cooling water strainer inspections took place at Little Goose in April.; Turbine Units (Number Lamprey Found) 8: ---; Turbine Units (Number Lamprey Found) 9: ---; Turbine Units (Number Lamprey Found) 10: ---; Turbine Units (Number Lamprey Found) 11: ---; Turbine Units (Number Lamprey Found) 12: ---; Turbine Units (Number Lamprey Found) 13: ---; Turbine Units (Number Lamprey Found) 14: --- | --- | --- | --- | --- | --- | --- | --- | --- | --- | --- | --- | --- | --- | --- | ---
LGS | 2015-05-26 | 1 | 0 | 0 | 0 | 0 | 0 | --- | --- | --- | --- | --- | --- | --- | --- | 1 | 1406 | 1396 | 658 | 103 | 162 | 55 | --- | --- | --- | --- | --- | --- | --- | --- | Unit run times recorded from 3/27 to 5/26.
LGS | 2015-06-30 | Turbine Units (Number Lamprey Found) 1: No cooling water strainer inspections took place at Little Goose in June.; Turbine Units (Number Lamprey Found) 8: ---; Turbine Units (Number Lamprey Found) 9: ---; Turbine Units (Number Lamprey Found) 10: ---; Turbine Units (Number Lamprey Found) 11: ---; Turbine Units (Number Lamprey Found) 12: ---; Turbine Units (Number Lamprey Found) 13: ---; Turbine Units (Number Lamprey Found) 14: --- | --- | --- | --- | --- | --- | --- | --- | --- | --- | --- | --- | --- | --- | --- | ---
LGS | 2015-07-15 | 0 | 0 | 0 | 0 | 0 | 0 | --- | --- | --- | --- | --- | --- | --- | --- | 0 | 1076 | 666 | 214 | 3 | 0 | 7 | --- | --- | --- | --- | --- | --- | --- | --- | Unit run times recorded from 5/27 to 7/15.
LGS | 2015-08-26 | 0 | 0 | 0 | 0 | 0 | 0 | --- | --- | --- | --- | --- | --- | --- | --- | 0 | 992 | 7 | 180 | 5 | 0 | 7 | --- | --- | --- | --- | --- | --- | --- | ---
LGS | 2015-09-19 | 0 | 0 | 0 | 0 | 0 | 0 | --- | --- | --- | --- | --- | --- | --- | --- | 0 | 557 | 118 | 0 | 0 | 0 | 0 | --- | --- | --- | --- | --- | --- | --- | ---
LGS | 2015-10-24 | 0 | 0 | 0 | 0 | 0 | 0 | --- | --- | --- | --- | --- | --- | --- | --- | 0 | 199 | 482 | 99 | 15 | 1 | 1 | --- | --- | --- | --- | --- | --- | --- | ---
LGS | 2015-11-30 | Turbine Units (Number Lamprey Found) 1: No cooling water strainer inspections took place at Little Goose in November.; Turbine Units (Number Lamprey Found) 8: ---; Turbine Units (Number Lamprey Found) 9: ---; Turbine Units (Number Lamprey Found) 10: ---; Turbine Units (Number Lamprey Found) 11: ---; Turbine Units (Number Lamprey Found) 12: ---; Turbine Units (Number Lamprey Found) 13: ---; Turbine Units (Number Lamprey Found) 14: --- | --- | --- | --- | --- | --- | --- | --- | --- | --- | --- | --- | --- | --- | --- | ---
LGS | 2015-12-21 | 0 | 0 | 0 | 0 | 0 | 0 | --- | --- | --- | --- | --- | --- | --- | --- | 0 | 214 | 411 | 192 | 102 | 0 | 159 | --- | --- | --- | --- | --- | --- | --- | --- | Unit run times recorded from 11/22 to 12/21.
LGR | 2015-01-27 | --- | 7 | 9 | 9 | 14 | 9 | --- | --- | --- | --- | --- | --- | --- | --- | 48 | --- | 124.3 | 219.6 | 277.5 | 358.4 | 433.8 | --- | --- | --- | --- | --- | --- | --- | --- | U1 OOS and not run.
LGR | 2015-02-25 | --- | 178 | --- | 114 | 22 | 76 | --- | --- | --- | --- | --- | --- | --- | --- | 390 | --- | 271.6 | --- | 537.8 | 555 | 549.2 | --- | --- | --- | --- | --- | --- | --- | --- | U1 & U3 OOS and these strainers were not inspected. Neither unit was operated.
LGR | 2015-03-26 | 0 | 2 | 4 | 0 | 1 | 3 | --- | --- | --- | --- | --- | --- | --- | --- | 10 | 1.2 | 166.5 | 592.5 | 126.5 | 389.4 | 248.5 | --- | --- | --- | --- | --- | --- | --- | ---
LGR | 2015-04-27 | 0 | 27 | 2 | 2 | 0 | 6 | --- | --- | --- | --- | --- | --- | --- | --- | 37 | 19 | 711.8 | 704 | 107 | 100.6 | 177.8 | --- | --- | --- | --- | --- | --- | --- | ---
LGR | 2015-05-28 | --- | 7 | 8 | 3 | 11 | 5 | --- | --- | --- | --- | --- | --- | --- | --- | 34 | --- | 638.4 | 601.8 | 174.8 | 238 | 300.8 | --- | --- | --- | --- | --- | --- | --- | --- | U1 not run or inspected.
LGR | 2015-06-29 | --- | 6 | 0 | 6 | 26 | 5 | --- | --- | --- | --- | --- | --- | --- | --- | 43 | --- | 743.4 | 373.6 | 0.2 | 149.3 | 21.3 | --- | --- | --- | --- | --- | --- | --- | --- | U1 not run or inspected.
LGR | 2015-07-30 | 0 | 0 | 0 | 0 | 0 | 0 | --- | --- | --- | --- | --- | --- | --- | --- | 0 | 395.9 | 301.1 | 0 | 0 | 0 | 0 | --- | --- | --- | --- | --- | --- | --- | ---
LGR | 2015-08-27 | 0 | 0 | 0 | 0 | 0 | 0 | --- | --- | --- | --- | --- | --- | --- | --- | 0 | 77 | 551 | 0 | 1 | 0 | 0 | --- | --- | --- | --- | --- | --- | --- | ---
LGR | 2015-09-24 | --- | 0 | 0 | 0 | 0 | --- | --- | --- | --- | --- | --- | --- | --- | --- | 0 | --- | 555 | 152.8 | 8 | 0.2 | --- | --- | --- | --- | --- | --- | --- | --- | --- | U1 and U6 not run or inspected.
LGR | 2015-10-29 | 0 | 0 | --- | 0 | 0 | 0 | --- | --- | --- | --- | --- | --- | --- | --- | 0 | 0 | 677 | 21.4 | 23.3 | 167.4 | 3 | --- | --- | --- | --- | --- | --- | --- | --- | U3 not inspected.
LGR | 2015-11-25 | 0 | 0 | 0 | 0 | 0 | 0 | --- | --- | --- | --- | --- | --- | --- | --- | 0 | 0 | 295.3 | 295 | 144.8 | 0.1 | 0 | --- | --- | --- | --- | --- | --- | --- | ---
LGR | 2015-12-21 | 0 | 5 | 0 | 0 | 1 | 0 | --- | --- | --- | --- | --- | --- | --- | --- | 6 | 0 | 417.4 | 432 | 22.9 | 24.5 | 22.1 | --- | --- | --- | --- | --- | --- | --- | ---

## 2016 Lamprey Data
Turbine Unit Strainer Inspections 2016
Location | Date | Turbine Units (Number Lamprey Found) | [14 empty] | Turbine Units (Hours Run Time)
|  | 1 | 2 | 3 | 4 | 5 | 6 | 7 | 8 | 9 | 10 | 11 | 12 | 13 | 14 | Totals | 1 | 2 | 3 | 4 | 5 | 6 | 7 | 8 | 9 | 10 | 11 | 12 | 13 | 14 | Notes
MCN | 2016-01-05 | 0 | 0 | 0 | 1 | 0 | 0 | 0 | 0 | 0 | 0 | 0 | 0 | 0 | 0 | 1 | 833 | 526 | 643 | 616 | 754 | 819 | 805 | 830 | 837 | 733 | 833 | 835 | 825 | 485 | An aproximate total of 647 shad recovered (Each unit contained from 12 to 70 shad ).
MCN | 2016-02-02 | 0 | 0 | 0 | 0 | 0 | 0 | 0 | 0 | 0 | 0 | 0 | 0 | 0 | 0 | 0 | 635 | 471 | 581 | 571 | 648 | 648 | 655 | 672 | 643 | 672 | 635 | 668 | 624 | 603 | 150 Am Shad mortalities recoverred (each unit contained from none to 29 shad).
MCN | 2016-03-01 | 1 | 3 | 0 | 3 | 1 | 1 | 1 | 16 | 1 | 27 | 2 | 1 | 0 | 14 | 71 | 666 | 656 | 662 | 672 | 618 | 668 | 566 | 672 | 582 | 672 | 667 | 658 | 672 | 672 | Several sticklebacks also recovered. Two of the 3 juv lamprey in U2 were live.
MCN | 2016-04-05 | 3 | 3 | 0 | 1 | 2 | 5 | 4 | 3 | 2 | 3 | 2 | 6 | 5 | 7 | 46 | 825 | 818 | 821 | 826 | 825 | 819 | 817 | 825 | 655 | 656 | 825 | 828 | 829 | 829 | 2 live juv lamprey recovers 1 in U2, 1 in U8.
MCN | 2016-05-03 | 59 | 0 | 4 | 1 | 1 | 4 | 1 | 2 | 0 | 1 | 7 | 1 | 0 | 1 | 82 | 671 | 662 | 572 | 614 | 668 | 668 | 668 | 667 | 594 | 595 | 668 | 668 | 664 | 666 | No other fish recoveries reported.
MCN | 2016-05-31 | 1 | 2 | 3 | 1 | 0 | 2 | 0 | 1 | 1 | 1 | 2 | 2 | 0 | 3 | 19 | 641 | 558 | 587 | 623 | 555 | 629 | 642 | 641 | 633 | 626 | 641 | 640 | 640 | 615 | No other fish recoveries reported.
MCN | 2016-07-05 | 0 | 0 | 0 | 1 | 1 | 0 | 1 | 0 | 1 | 0 | 0 | 2 | 0 | 0 | 6 | 836 | 225 | 286 | 300 | 657 | 685 | 815 | 756 | 782 | 698 | 825 | 658 | 811 | 840 | 73 Subyearling chinook morts recovered: 43 in U1, 1 in U11 and 29 in U14.
MCN | 2016-08-02 | --- | 0 | 0 | 0 | 1 | 0 | 0 | 0 | 0 | 0 | 0 | 0 | 0 | 0 | 1 | 440 | 234 | 504 | 113 | 588 | 247 | 415 | 120 | 513 | 179 | 499 | 358 | 525 | 496 | U1 Out of Service and not inspected.
MCN | 2016-09-06 | 0 | 0 | 0 | 0 | 0 | 0 | 0 | 0 | 0 | 0 | 0 | 0 | 0 | 0 | 0 | 0 | 790 | 50 | 512 | 157 | 495 | 155 | 743 | 167 | 723 | 300 | 787 | 361 | 748 | U1 Out of Service and not inspected. Other mortalities: 136 juv shad recovered U2-U14.
MCN | 2016-10-04 | 0 | 0 | 0 | 0 | 0 | 0 | 0 | --- | 0 | 0 | 0 | 0 | 0 | 0 | 0 | 222 | 530 | 285 | 465 | 361 | 527 | 404 | 435 | 578 | 601 | 641 | 470 | 355 | 311 | U8 not Inspected - Too much Leakage for Strainer Operation & Inspection.
MCN | 2016-11-01 | 0 | 0 | 0 | 0 | 0 | 0 | 0 | --- | 0 | 0 | 0 | 0 | --- | 0 | 0 | 624 | 165 | 438 | 498 | 483 | 526 | 546 | 617 | 561 | 652 | 631 | 654 | 0 | 654 | U13 Out of Service not inspected. Numerous juvenile shad mortalities in U1 and U14.
MCN | 2016-12-06 | 0 | 0 | 0 | 0 | 0 | --- | 0 | --- | 0 | 0 | 0 | 0 | --- | 0 | 0 | 840 | 745 | 793 | 831 | 768 | --- | 836 | --- | 840 | 840 | 496 | 486 | 0 | 840 | U13 OOS-unable to open U6&U8 Strainer.490 juvenile shad morts from inspected units.
MCN | 2016-12-07 | --- | --- | --- | --- | --- | 0 | --- | --- | --- | --- | --- | --- | --- | --- | 0 | --- | --- | --- | --- | --- | 845 | --- | --- | --- | --- | --- | --- | --- | --- | U13 OOS-unable to open U8 Strainer. 50 juvenile shad motalities removed from U6.
MCN | 2016-12-12 | --- | --- | --- | --- | --- | --- | --- | 0 | --- | --- | --- | --- | --- | --- | 0 | --- | --- | --- | --- | --- | --- | --- | 2020 | --- | --- | --- | --- | --- | --- | U13 OOS - 100 juvenile shad mortalities removed from U8.
IHR | 2016-01-04 | 0 | --- | --- | --- | 0 | 0 | --- | --- | --- | --- | --- | --- | --- | --- | 0 | 111.5 | --- | --- | --- | 78.7 | 7 | --- | --- | --- | --- | --- | --- | --- | --- | 100, 80 and 120 juvenile shad mortalities respectively recovered from U1, U5 and U6.
IHR | 2016-01-05 | --- | --- | --- | --- | --- | 0 | --- | --- | --- | --- | --- | --- | --- | --- | 0 | --- | --- | --- | --- | --- | 9.9 | --- | --- | --- | --- | --- | --- | --- | --- | 8 juvenile shad mortalities recovered from U6
IHR | 2016-01-27 | --- | --- | --- | 0 | --- | 0 | --- | --- | --- | --- | --- | --- | --- | --- | 0 | --- | --- | --- | 534.7 | --- | 202.7 | --- | --- | --- | --- | --- | --- | --- | --- | Mortalities recovered: U4 - 24 juv shad, U6 - 32 juv shad, 1 Siberian Prawn.
IHR | 2016-01-28 | --- | 0 | 0 | --- | --- | --- | --- | --- | --- | --- | --- | --- | --- | --- | 0 | --- | 733.8 | 61.3 | --- | --- | --- | --- | --- | --- | --- | --- | --- | --- | --- | Mortalities recovered: U2 - 4 juv shad, U3 - 10 juv shad.
IHR | 2016-02-23 | 12 | 0 | 0 | 14 | 9 | 3 | --- | --- | --- | --- | --- | --- | --- | --- | 38 | 971.7 | 101.1 | 55.7 | 360.6 | 588.6 | 329.1 | --- | --- | --- | --- | --- | --- | --- | --- | Other Morts:U1-1 Chan Cat,1 juv shad,4 Sib Prawns;U4-U6: juv shad in order-2, 3 & 3.
IHR | 2016-03-28 | --- | --- | 0 | 9 | 2 | 6 | --- | --- | --- | --- | --- | --- | --- | --- | 17 | --- | --- | 627.6 | 597.4 | 75.6 | 637.7 | --- | --- | --- | --- | --- | --- | --- | --- | No other fish recovered.
IHR | 2016-03-29 | 5 | 1 | --- | --- | --- | --- | --- | --- | --- | --- | --- | --- | --- | --- | 6 | 706.1 | 428.3 |  | --- | --- | --- | --- | --- | --- | --- | --- | --- | --- | --- | No other fish recovered.
IHR | 2016-04-19 | --- | --- | 0 | 1 | --- | 2 | --- | --- | --- | --- | --- | --- | --- | --- | 3 | --- | --- | 346.7 | 250.9 | --- | 261.1 | --- | --- | --- | --- | --- | --- | --- | --- | U3: 1 juvenile unclipped Chinook recovered.
IHR | 2016-04-20 | 0 | 1 | --- | --- | --- | --- | --- | --- | --- | --- | --- | --- | --- | --- | 1 | 523.3 | 173.2 | --- | --- | --- | --- | --- | --- | --- | --- | --- | --- | --- | --- | No other fish recovered.
IHR | 2016-05-18 | 25 | --- | 8 | 0 | 0 | 0 | --- | --- | --- | --- | --- | --- | --- | --- | 33 | 492.5 | 0 | 452.5 | 518.9 | 62.9 | 688.3 | --- | --- | --- | --- | --- | --- | --- | --- | U2 not inspected. Siberian Prawn recoveries: 1 in U1, 2 in U3, 2 in U6.
IHR | 2016-06-20 | 1 | --- | 0 | 4 | --- | --- | --- | --- | --- | --- | --- | --- | --- | --- | 5 | 635.9 | 0 | 575.5 | 339 | 0 | --- | --- | --- | --- | --- | --- | --- | --- | --- | U2 & U5 OOS not inspected. S. Prawn morts: 4 in U4, 3 in U1.
IHR | 2016-06-21 | --- | --- | --- | --- | --- | 0 | --- | --- | --- | --- | --- | --- | --- | --- | 0 | --- | --- | --- | --- | --- | 543.7 | --- | --- | --- | --- | --- | --- | --- | --- | U6 recoveries: 1 live juv lamprey, 1 juv Chinook mortality.
IHR | 2016-07-19 | --- | --- | 0 | 1 | --- | --- | --- | --- | --- | --- | --- | --- | --- | --- | 1 | 0 | 0 | 270.6 | 73.3 | 0 | --- | --- | --- | --- | --- | --- | --- | --- | --- | U1, U2 & U5 not inspected. Other Recoveries - Siberian Prawns - 2 in U3, 12 in U4.
IHR | 2016-07-20 | --- | --- | --- | --- | --- | 1 | --- | --- | --- | --- | --- | --- | --- | --- | 1 | --- | --- | --- | --- | --- | 692.3 | --- | --- | --- | --- | --- | --- | --- | --- | U6: 5 Siberian Prawns recovered.
IHR | 2016-08-16 | --- | --- | --- | 0 | --- | --- | --- | --- | --- | --- | --- | --- | --- | --- | 0 | 0 | 0 | 0 | 0 | 0 | --- | --- | --- | --- | --- | --- | --- | --- | --- | U3 & U6 not inspected, U1, U2 and U5 OOS & not inspected.
IHR | 2016-08-18 | --- | --- | --- | --- | --- | 0 | --- | --- | --- | --- | --- | --- | --- | --- | 0 | --- | --- | --- | --- | --- | 690.7 | --- | --- | --- | --- | --- | --- | --- | --- | U6 Mortalities: 23 Juv Shad and 1 Siberian Prawn recovered.
IHR | 2016-09-01 | --- | --- | 0 | --- | --- | --- | --- | --- | --- | --- | --- | --- | --- | --- | 0 | --- | --- | 3.9 | --- | --- | --- | --- | --- | --- | --- | --- | --- | --- | --- | U3 only Unit inspected. No fish were recovered.
IHR | 2016-09-20 | --- | --- | --- | 0 | --- | 0 | --- | --- | --- | --- | --- | --- | --- | --- | 0 | --- | --- | --- | 14.6 | 0 | 377.6 | --- | --- | --- | --- | --- | --- | --- | --- | U5 OOS not inspected. U4: 1 juv shad, U6: 27 Juv shad, 2 S. Prawns.
IHR | 2016-09-21 | 0 | 0 | 0 | --- | --- | --- | --- | --- | --- | --- | --- | --- | --- | --- | 0 | 573.2 | 0 | --- | --- | --- | --- | --- | --- | --- | --- | --- | --- | --- | --- | U2 OOS not inspected. U1: 35 juv shad, 1 S. Prawn Recoverd.
IHR | 2016-10-18 | --- | --- | 0 | 0 | --- | 0 | --- | --- | --- | --- | --- | --- | --- | --- | 0 | --- | 0 | 350.2 | 0.7 | 0 | 126.7 | --- | --- | --- | --- | --- | --- | --- | --- | U2 & U5 OOS - not inspected. 100 and 300 juv shad morts from U3 & U6 respectively.
IHR | 2016-10-19 | 0 | --- | --- | --- | --- | --- | --- | --- | --- | --- | --- | --- | --- | --- | 0 | 692.8 | --- | --- | --- | --- | --- | --- | --- | --- | --- | --- | --- | --- | --- | 400 juv shad mortalities recovered from U1.
IHR | 2016-11-02 | --- | --- | 0 | --- | --- | --- | --- | --- | --- | --- | --- | --- | --- | --- | 0 | --- | --- | 231.9 | --- | --- | --- | --- | --- | --- | --- | --- | --- | --- | --- | 500 juv shad mortalities recovered from U3.
IHR | 2016-11-03 | 0 | --- | 0 | 0 | --- | --- | --- | --- | --- | --- | --- | --- | --- | --- | 0 | 356.4 | --- | 20.1 | 27.5 | --- | --- | --- | --- | --- | --- | --- | --- | --- | --- | 1,000, 100 and 1200 juv shad mortalities recovered from U1, U3 and U4 respectively.
IHR | 2016-11-08 | 0 | --- | 0 | 0 | --- | --- | --- | --- | --- | --- | --- | --- | --- | --- | 0 | 121 | --- | 96.1 | 46.8 | --- | --- | --- | --- | --- | --- | --- | --- | --- | --- | 1,000, 1,000 and 2,000 juv shad mortalities recovered from U1, U3 and U4 respectively.
IHR | 2016-11-11 | 0 | --- | 0 | 0 | --- | --- | --- | --- | --- | --- | --- | --- | --- | --- | 0 | 72 | --- | 46.3 | 26.2 | --- | --- | --- | --- | --- | --- | --- | --- | --- | --- | 500, 300 and 1,025 juv shad mortalities recovered from U1, U3 and U4 respectively.
IHR | 2016-11-14 | --- | --- | 0 | 0 | --- | --- | --- | --- | --- | --- | --- | --- | --- | --- | 0 | --- | --- | 38.6 | 11 | --- | --- | --- | --- | --- | --- | --- | --- | --- | --- | 500 and 1,000 juv shad mortalities recovered from U3 and U4 respectively.
IHR | 2016-11-15 | --- | --- | 0 | 0 | --- | 0 | --- | --- | --- | --- | --- | --- | --- | --- | 0 | --- | --- | 17.2 | 10.2 | --- | 100.8 | --- | --- | --- | --- | --- | --- | --- | --- | 350, 1,000 and 500 juv shad mortalities recovered from U3, U4 and U6 respectively.
IHR | 2016-11-16 | 0 | --- | --- | --- | --- | --- | --- | --- | --- | --- | --- | --- | --- | --- | 0 | 120 | --- | --- | --- | --- | --- | --- | --- | --- | --- | --- | --- | --- | --- | 1,000 juv shad mortalities recovered from U1.
IHR | 2016-11-17 | --- | --- | 0 | 0 | --- | --- | --- | --- | --- | --- | --- | --- | --- | --- | 0 | --- | --- | 27.2 | 21.2 | --- | --- | --- | --- | --- | --- | --- | --- | --- | --- | 350 and 1,000 juv shad mortalities recovered from U3 and U4 respectively.
IHR | 2016-11-19 | --- | --- | 0 | 0 | --- | --- | --- | --- | --- | --- | --- | --- | --- | --- | 0 | --- | --- | 41.4 | 25.9 | --- | --- | --- | --- | --- | --- | --- | --- | --- | --- | 400 and 1,000 juv shad mortalities recovered from U3 and U4 respectively.
IHR | 2016-11-21 | --- | --- | 0 | 0 | --- | --- | --- | --- | --- | --- | --- | --- | --- | --- | 0 | --- | --- | 21.1 | 11.3 | --- | --- | --- | --- | --- | --- | --- | --- | --- | --- | 250 and 1,000 juv shad mortalities recovered from U3 and U4 respectively.
IHR | 2016-11-22 | --- | --- | 0 | 0 | --- | --- | --- | --- | --- | --- | --- | --- | --- | --- | 0 | --- | --- | 13.2 | 9.9 | --- | --- | --- | --- | --- | --- | --- | --- | --- | --- | 300 and 1,000 juv shad mortalities recovered from U3 and U4 respectively.
IHR | 2016-11-23 | 0 | --- | 0 | 0 | --- | --- | --- | --- | --- | --- | --- | --- | --- | --- | 0 | 164.4 | --- | 12.1 | 10.9 | --- | --- | --- | --- | --- | --- | --- | --- | --- | --- | 750, 70 and 500 juv shad mortalities recovered from U1, U3 and U4 respectively.
IHR | 2016-11-25 | 0 | --- | 0 | 0 | --- | 0 | --- | --- | --- | --- | --- | --- | --- | --- | 0 | 48 | --- | 28.9 | 8.5 | --- | 12.1 | --- | --- | --- | --- | --- | --- | --- | --- | 400, 150, 300 and 500 juv shad morts recovered from U1, U3, U4 and U6 respectively.
IHR | 2016-11-27 | --- | --- | 0 | 0 | --- | 0 | --- | --- | --- | --- | --- | --- | --- | --- | 0 | --- | --- | 25.4 | 0 | --- | 22.3 | --- | --- | --- | --- | --- | --- | --- | --- | 70, 0 and 600 juv shad mortalities recovered from U3, U4 and U6 respectively.
IHR | 2016-11-29 | --- | --- | --- | 0 | --- | 0 | --- | --- | --- | --- | --- | --- | --- | --- | 0 | --- | --- | --- | 0 | --- | 19.7 | --- | --- | --- | --- | --- | --- | --- | --- | 0 and 800 juv shad mortalities recovered from U4 and U6 respectively.
IHR | 2016-12-01 | --- | --- | --- | --- | --- | 0 | --- | --- | --- | --- | --- | --- | --- | --- | 0 | --- | --- | --- | --- | --- | 17 | --- | --- | --- | --- | --- | --- | --- | --- | 800 juv shad mortalities recovered from U6.
IHR | 2016-12-03 | --- | --- | 0 | 0 | --- | 0 | --- | --- | --- | --- | --- | --- | --- | --- | 0 | --- | --- | 77 | 10 | --- | --- | --- | --- | --- | --- | --- | --- | --- | --- | 400, 800 and 800 juv shad mortalities recovered from U3, U4 and U6 respectively.
IHR | 2016-12-05 | --- | --- | --- | 0 | --- | 0 | --- | --- | --- | --- | --- | --- | --- | --- | 0 | --- | --- | --- | 35 | --- | 18 | --- | --- | --- | --- | --- | --- | --- | --- | 1,000 and 800 juv shad mortalities recovered from U4 and U6 respectively.
IHR | 2016-12-07 | --- | --- | 0 | 0 | --- | 0 | --- | --- | --- | --- | --- | --- | --- | --- | 0 | --- | --- | 10 | 17 | --- | 17 | --- | --- | --- | --- | --- | --- | --- | --- | 400, 600 and 800 juv shad mortalities recovered from U3, U4 and U6 respectively.
IHR | 2016-12-08 | --- | --- | 0 | 0 | --- | 0 | --- | --- | --- | --- | --- | --- | --- | --- | 0 | --- | --- | 0 | 10 | --- | 17 | --- | --- | --- | --- | --- | --- | --- | --- | 100, 200 and 300 juv shad mortalities recovered from U3, U4 and U6 respectively.
IHR | 2016-12-09 | 0 | --- | --- | --- | --- | --- | --- | --- | --- | --- | --- | --- | --- | --- | 0 | 336 | --- | --- | --- | --- | --- | --- | --- | --- | --- | --- | --- | --- | --- | 600 juv shad mortalities recovered from U1.
IHR | 2016-12-10 | 0 | --- | 0 | 0 | --- | 0 | --- | --- | --- | --- | --- | --- | --- | --- | 0 | 48 | --- | 0 | 5 | --- | 22 | --- | --- | --- | --- | --- | --- | --- | --- | 200, 3, 300 and 800 juv shad mortalities recovered from U1,U3,U4 and U6 respectively.
IHR | 2016-12-13 | 0 | --- | 0 | 0 | --- | 0 | --- | --- | --- | --- | --- | --- | --- | --- | 0 | 72 | --- | 0 | 21 | --- | 41 | --- | --- | --- | --- | --- | --- | --- | --- | 400, 23, 75 and 500 juv shad mortalities recovered from U1,U3,U4 and U6 respectively.
IHR | 2016-12-15 | 0 | --- | 0 | 0 | --- | 0 | --- | --- | --- | --- | --- | --- | --- | --- | 0 | 44 | --- | 5 | 28 | --- | 0 | --- | --- | --- | --- | --- | --- | --- | --- | 600, 30, 500and600 juv shad mortalities recovered from U1,U3,U4 and U6 respectively.
IHR | 2016-12-17 | 0 | --- | 0 | 0 | --- | 0 | --- | --- | --- | --- | --- | --- | --- | --- | 0 | 40 | --- | 3 | 29 | --- | 29 | --- | --- | --- | --- | --- | --- | --- | --- | 250, 18, 500and600 juv shad mortalities recovered from U1,U3,U4 and U6 respectively.
IHR | 2016-12-18 | 0 | --- | --- | --- | --- | --- | --- | --- | --- | --- | --- | --- | --- | --- | 0 | 19 | --- | --- | --- | --- | --- | --- | --- | --- | --- | --- | --- | --- | --- | 250 juv shad mortalities recovered from U1.
IHR | 2016-12-19 | --- | --- | --- | 0 | --- | 0 | --- | --- | --- | --- | --- | --- | --- | --- | 0 | --- | --- | --- | 24 | --- | 17 | --- | --- | --- | --- | --- | --- | --- | --- | 400 and 400 juv shad mortalities recovered from U4 and U6 respectively.
IHR | 2016-12-22 | 0 | --- | 0 | 0 | --- | 0 | --- | --- | --- | --- | --- | --- | --- | --- | 0 | 66 | --- | 21 | 45 | --- | 49 | --- | --- | --- | --- | --- | --- | --- | --- | 150, 16, 40 and 75 juv shad mortalities recovered from U1,U3,U4 and U6 respectively.
IHR | 2016-12-29 | --- | --- | 0 | --- | --- | --- | --- | --- | --- | --- | --- | --- | --- | --- | 0 | --- | --- | 19 | --- | --- | --- | --- | --- | --- | --- | --- | --- | --- | --- | No fish recovered from U3.
LMO | 2016-01-11 | 0 | 0 | 1 | 0 | 2 | 0 | --- | --- | --- | --- | --- | --- | --- | --- | 3 | 0 | 145 | 537.6 | 138.2 | 292.2 | 310.5 | --- | --- | --- | --- | --- | --- | --- | --- | Mortalities Recovered: 100 S.Prawns (U1,U2,U4-U6), 808 juv shad (U2-U6).
LMO | 2016-02-02 | 0 | 5 | 8 | 0 | 2 | 2 | --- | --- | --- | --- | --- | --- | --- | --- | 17 | 0 | 417.1 | 497 | 152.1 | 316.9 | 316.8 | --- | --- | --- | --- | --- | --- | --- | --- | Live lamprey in U5, the rest mortailities. Other motalities:43 S. Prawns, 75 unknown sp.
LMO | 2016-03-01 | 0 | 51 | 22 | 23 | 32 | 76 | --- | --- | --- | --- | --- | --- | --- | --- | 204 | 0 | 703.3 | 704 | 677 | 534.3 | 133.4 | --- | --- | --- | --- | --- | --- | --- | --- | Nos Includes live lamprey- U2: 4, U3: 5. Other Morts: 5 Siberian Prawn, 3 unknown.
LMO | 2016-04-05 | 0 | 13 | 11 | 4 | 18 | 5 | --- | --- | --- | --- | --- | --- | --- | --- | 51 | 0 | 713 | 713 | 670.5 | 516.3 | 174.1 | --- | --- | --- | --- | --- | --- | --- | --- | No other fish recovered.
LMO | 2016-05-05 | 0 | 80 | 80 | 60 | 80 | 60 | --- | --- | --- | --- | --- | --- | --- | --- | 360 | 0 | 738 | 624.1 | 531.3 | 310.2 | 115.5 | --- | --- | --- | --- | --- | --- | --- | --- | No other fish recovered.
LMO | 2016-06-01 | 0 | 0 | 1 | 1 | 0 | 0 | --- | --- | --- | --- | --- | --- | --- | --- | 2 | 0 | 715.3 | 337.4 | 197.8 | 16.6 | 0 | --- | --- | --- | --- | --- | --- | --- | --- | No other fish recovered.
LMO | 2016-07-05 | 0 | 0 | 0 | 0 | 1 | 0 | --- | --- | --- | --- | --- | --- | --- | --- | 1 | 0 | 645.4 | 3.1 | 83.5 | 37.1 | 0 | --- | --- | --- | --- | --- | --- | --- | --- | Other Morts: Juv Salmon - 2 in U2, 1 in U4; S. Prawns: 1 in U2, 2 in U4 and 2 in U5.
LMO | 2016-08-03 | 0 | 0 | 0 | 0 | 0 | 0 | --- | --- | --- | --- | --- | --- | --- | --- | 0 | 0 | 629.5 | 6.2 | 0 | 57.1 | 0 | --- | --- | --- | --- | --- | --- | --- | --- | Other Morts: S. Prawns: 2 in U2, 1 in U4 and 1 in U5. Unknown: 1 in U4, 5 in U5.
LMO | 2016-09-08 | 0 | 0 | 0 | 0 | 0 | 0 | --- | --- | --- | --- | --- | --- | --- | --- | 0 | 0 | 716.7 | 245.4 | 8.8 | 1.1 | 0 | --- | --- | --- | --- | --- | --- | --- | --- | U6 3 live S. Prawns. Morts: 9 S. Prawns; juv shad - 35 all in U2.
LMO | 2016-10-03 | 0 | 0 | 0 | 0 | 0 | 0 | --- | --- | --- | --- | --- | --- | --- | --- | 0 | 0 | 717.6 | 368.9 | 23.9 | 0 | 0 | --- | --- | --- | --- | --- | --- | --- | --- | Other Morts: S. Prawns: 4 in U2, 1 in U4.
LMO | 2016-11-01 | 0 | 0 | 0 | 3 | 0 | 0 | --- | --- | --- | --- | --- | --- | --- | --- | 3 | 0 | 714.2 | 327.4 | 90.4 | 9.1 | 6.1 | --- | --- | --- | --- | --- | --- | --- | --- | Other Morts: S. Prawns: 1 in U6; juv shad: 353 in U2, 238 in U3 and 59 in U4.
LMO | 2016-12-06 | 0 | 0 | 0 | 0 | 0 | 0 | --- | --- | --- | --- | --- | --- | --- | --- | 0 | 0 | 403.1 | 259.3 | 136.6 | 217 | 1.1 | --- | --- | --- | --- | --- | --- | --- | --- | Other Morts: juv shad: 200 in U2, 250 in U3, 150 in U4, 100 in U5 and 10 in U6.
LGS | 2016-01-11 | 0 | 0 | 0 | 0 | 0 | 0 | --- | --- | --- | --- | --- | --- | --- | --- | 0 | 111 | 400 | 27 | 0 | 0 | 309 | --- | --- | --- | --- | --- | --- | --- | ---
LGS | 2016-02-17 | 0 | 5 | 1 | 2 | 0 | 2 | --- | --- | --- | --- | --- | --- | --- | --- | 10 | 216 | 573 | 229 | 79 | 0 | 535 | --- | --- | --- | --- | --- | --- | --- | --- | No other fish recovered.
LGS | 2016-03-14 | 0 | 0 | 1 | 35 | 0 | 21 | --- | --- | --- | --- | --- | --- | --- | --- | 57 | 434 | 498 | 533 | 282 | 0 | 259 | --- | --- | --- | --- | --- | --- | --- | --- | No other fish recovered.
LGS | 2016-04-02 | 0 | 5 | 0 | 1 | 2 | 1 | --- | --- | --- | --- | --- | --- | --- | --- | 9 | 450 | 447 | 448 | 370 | 21 | 38 | --- | --- | --- | --- | --- | --- | --- | --- | No other fish recovered.
LGS | 2016-04-17 | 0 | 2 | 0 | 16 | 0 | 1 | --- | --- | --- | --- | --- | --- | --- | --- | 19 | 360 | 360 | 354 | 193 | 0 | 0 | --- | --- | --- | --- | --- | --- | --- | --- | Juv slamonids recovered: 2 in U2, 1 in U4.
LGS | 2016-05-17 | 0 | 0 | 0 | 0 | 0 | 0 | --- | --- | --- | --- | --- | --- | --- | --- | 0 | 711 | 708 | 686 | 688 | 110 | 209 | --- | --- | --- | --- | --- | --- | --- | --- | No other fish recovered.
LGS | 2016-06-02 | 0 | 0 | 0 | 0 | 0 | 1 | --- | --- | --- | --- | --- | --- | --- | --- | 1 | 384 | 376 | 376 | 191 | 0 | 15 | --- | --- | --- | --- | --- | --- | --- | --- | No other fish recovered.
LGS | 2016-07-13 | 0 | 0 | 0 | 0 | 0 | 0 | --- | --- | --- | --- | --- | --- | --- | --- | 0 | 671 | 406 | 163 | 16 | 0 | 0 | --- | --- | --- | --- | --- | --- | --- | --- | No other fish recovered.
LGS | 2016-08-23 | 0 | 0 | 0 | 0 | 0 | 0 | --- | --- | --- | --- | --- | --- | --- | --- | 0 | 944 | 179 | 55 | 7 | 2 | 0 | --- | --- | --- | --- | --- | --- | --- | --- | No other fish recovered.
LGS | 2016-09-28 | 0 | 0 | 0 | 0 | 0 | 0 | --- | --- | --- | --- | --- | --- | --- | --- | 0 | 857 | 247 | 0 | 5 | 0 | 0 | --- | --- | --- | --- | --- | --- | --- | --- | No other fish recovered.
LGS | 2016-10-31 | 0 | 0 | 0 | 0 | 0 | 0 | --- | --- | --- | --- | --- | --- | --- | --- | 0 | 775 | 399 | 0 | 22 | 0 | 0 | --- | --- | --- | --- | --- | --- | --- | --- | No other fish recovered.
LGS | 2016-11-22 | 0 | 0 | 0 | 0 | 0 | 0 | --- | --- | --- | --- | --- | --- | --- | --- | 0 | 487 | 87 | 151 | 89 | 0 | 23 | --- | --- | --- | --- | --- | --- | --- | --- | No other fish recovered.
LGS | 2017-12-12 | 0 | 0 | 0 | 0 | 0 | 0 | --- | --- | --- | --- | --- | --- | --- | --- | 0 | 1 | 143 | 411 | 77 | 4 | 62 | --- | --- | --- | --- | --- | --- | --- | --- | No other fish recovered.
LGR | 2016-01-27 | --- | 0 | 3 | 0 | 0 | 1 | --- | --- | --- | --- | --- | --- | --- | --- | 4 | --- | 605.7 | 260.9 | 400.1 | 35.1 | 294.8 | --- | --- | --- | --- | --- | --- | --- | --- | Unit 1 not run and not inspected.
LGR | 2016-02-24 | 0 | 47 | 146 | 26 | 44 | 56 | --- | --- | --- | --- | --- | --- | --- | --- | 319 | 4.9 | 265.4 | 345.4 | 191.6 | 338 | 447.2 | --- | --- | --- | --- | --- | --- | --- | --- | Other Mortalities recovered: 11 unidentified.
LGR | 2016-03-28 | 8 | 30 | 15 | 1 | 19 | 7 | --- | --- | --- | --- | --- | --- | --- | --- | 80 | 125.1 | 645.9 | 742.8 | 209.8 | 566.2 | 426.1 | --- | --- | --- | --- | --- | --- | --- | --- | Other Mortalities recovered: 10 salmonids - 2 in U2, 3 in U3, 3 in U5, 2 in U6.
LGR | 2016-04-21 | 2 | 110 | 82 | 71 | 65 | 31 | --- | --- | --- | --- | --- | --- | --- | --- | 361 | 137.6 | 552.3 | 552.1 | 262.3 | 346.8 | 363.8 | --- | --- | --- | --- | --- | --- | --- | --- | No other fish recovered.
LGR | 2016-05-31 | 0 | 7 | 4 | 8 | 16 | 13 | --- | --- | --- | --- | --- | --- | --- | --- | 48 | 0 | 939.7 | 961.5 | 849.4 | 848.5 | 737.2 | --- | --- | --- | --- | --- | --- | --- | --- | Other Mortalities recovered: 9 salmonids - 4 in U2, 5 in U2.
LGR | 2016-06-28 | 0 | 4 | 3 | 13 | 6 | 5 | --- | --- | --- | --- | --- | --- | --- | --- | 31 | 0 | 654.3 | 545.1 | 22.1 | 211.5 | 116.4 | --- | --- | --- | --- | --- | --- | --- | --- | One live crayfish removed from U3 & 1 live unidentified fish removed from U6.
LGR | 2016-07-25 | 0 | 0 | 0 | 0 | 1 | 1 | --- | --- | --- | --- | --- | --- | --- | --- | 2 | 0 | 654 | 12.2 | 0 | 27.1 | 19.3 | --- | --- | --- | --- | --- | --- | --- | --- | Other morts: U2 subyrling, U5 S. Prawn. Live: U5 S Prawn & 1 lamprey, U6: crayfish.
LGR | 2016-08-30 | 0 | 2 | 0 | 0 | 0 | 0 | --- | --- | --- | --- | --- | --- | --- | --- | 2 | 0 | 779.7 | 8.6 | 0 | 37.9 | 0.9 | --- | --- | --- | --- | --- | --- | --- | --- | No other fish recovered.
LGR | 2016-09-22 | 0 | 0 | 0 | 0 | 0 | 0 | --- | --- | --- | --- | --- | --- | --- | --- | 0 | 0 | 555.5 | 223 | 0 | 0 | 3.8 | --- | --- | --- | --- | --- | --- | --- | --- | No fish recovered.
LGR | 2016-10-20 | 0 | 0 | 0 | 0 | 0 | 0 | --- | --- | --- | --- | --- | --- | --- | --- | 0 | 0 | 678.3 | 236.4 | 0 | 0 | 51 | --- | --- | --- | --- | --- | --- | --- | --- | No fish recovered.
LGR | 2016-11-21 | 0 | 0 | 0 | 0 | 0 | 0 | --- | --- | --- | --- | --- | --- | --- | --- | 0 | 0 | 768.4 | 153.4 | 12.1 | 27.2 | 270.7 | --- | --- | --- | --- | --- | --- | --- | --- | One unidentified decomposed mortality found in unit 3.
LGR | 2016-12-21 | 0 | 1 | 2 | 1 | 0 | 0 | --- | --- | --- | --- | --- | --- | --- | --- | 4 | 0 | 228.3 | 526 | 12 | 74.9 | 206.9 | --- | --- | --- | --- | --- | --- | --- | --- | No other fish recovered.
Electrical Transformer Cooling Water Intakes
IHR | 2016-06-07 | Turbine Units (Number Lamprey Found) 1: 6 juvenile lamprey recovered - 4 of theses were found alive and returned to the river. Ice Harbor Dam has 2 transformer cooling water lines, each with 2 strainers. This system is cleaned twice per year. Cooling water exits into draft tubes in unit 1, 2 or 3 - not certain which draft tube has the exits.

## 2017 Lamprey Data
Turbine Unit Strainer Inspections 2017
Location | Date | Turbine Units (Number Lamprey Found) | [14 empty] | Turbine Units (Estimated Hours Run Time)
|  | 1 | 2 | 3 | 4 | 5 | 6 | 7 | 8 | 9 | 10 | 11 | 12 | 13 | 14 | Totals | 1 | 2 | 3 | 4 | 5 | 6 | 7 | 8 | 9 | 10 | 11 | 12 | 13 | 14 | Notes
MCN | 2017-01-03 | 0 | 0 | 0 | 3 | 1 | 1 | 0 | 0 | 0 | 0 | 0 | 0 | 0 | 0 | 5 | 669 | 660 | 667 | 667 | 649 | 636 | 667 | 520 | 669 | 670 | 667 | 669 | --- | 665 | U13 OOS. Approx 500 juv shad recovered (Each unit contained from 15 to 70 shad).
MCN | 2017-01-31 | 1 | 0 | 2 | 2 | 2 | 5 | 2 | --- | 1 | 0 | 0 | 1 | --- | 2 | 18 | 550 | 655 | 655 | 655 | 649 | 649 | 655 | 655 | 519 | 519 | 519 | 655 | --- | 655 | U13 OOS.U8 could not be isolated. 26 juv shad: U10(1); U4(2);U5,U6,U11 (4 ea),U9(8).
MCN | 2017-03-07 | 70 | 6 | 7 | 30 | 63 | 34 | 0 | 21 | 6 | 10 | 4 | 3 | --- | 40 | 294 | 764 | 830 | 830 | 830 | 830 | 826 | 830 | 830 | 623 | 623 | 830 | 830 | --- | 825 | U13 OOS. Live lamprey:10,1 and 1 recovered from U1, 2 & 6 respectively.
MCN | 2017-04-04 | 83 | 4 | 27 | 26 | 42 | 79 | 72 | --- | 42 | 40 | 13 | 6 | --- | 34 | 468 | 670 | 322 | 667 | 666 | 670 | 671 | 670 | 671 | 668 | 671 | 669 | 663 | --- | 671 | U8 no access,U13 just returned to service.U10 Incudes 1 live lamprey.U1-1 clp ST mort
MCN | 2017-05-02 | 5 | --- | 2 | 4 | 4 | 0 | 4 | 1 | 1 | 7 | 0 | 8 | --- | 6 | 42 | 643 | --- | 647 | 655 | 655 | 654 | 314 | 314 | 646 | 655 | 624 | 650 | --- | 657 | U2 and U13 OOS.U1 1 live clipped Chinook, U1 7 dead clipped Chinook, U14 1 dead clipped Chinook.
MCN | 2017-06-06 | 5 | 1 | 0 | 0 | 1 | 2 | 2 | Not checked | 1 | 2 | 1 | 2 | 0 | 2 | 19 | 840 | 469 | 837 | 838 | 840 | 833 | 840 | 840 | 840 | 840 | 840 | 840 | 322 | 840 | U8 not checked, 20 dead subyearlings
MCN | 2017-07-11 | 0 | 0 | 0 | 0 | 0 | 0 | 0 | 0 | 0 | 6 | 0 | 0 | 0 | 0 | 6 | 752 | 840 | 646 | 814 | 398 | 489 | 824 | 840 | 837 | 721 | 799 | 840 | 840 | 840 | U14-4 subyearling morts
MCN | 2017-12-12 | 0 | 0 | 0 | 1 | 0 | 0 | 0 | 0 | 0 | 0 | 0 | 1 | 0 | 0 | 2 | 2847 | 1714 | 674 | 2315 | 1030 | 2612 | 2372 | 3213 | 2675 | 3284 | 2664 | 3521 | 3055 | 3494 | U2 OOS; 1,100 shad mortalities units not specified
IHR | 2017-01-31 | 0 | --- | 0 | 1 | --- | 0 | --- | --- | --- | --- | --- | --- | --- | --- | 1 | 835.2 | --- | 155.9 | 459.8 | --- | 508.1 | --- | --- | --- | --- | --- | --- | --- | --- | U2&U5 OOS,not insp.Other morts:S PrawnsU1(7),U4(1); juv shad:U1(3),U4(20),U6(16).
IHR | 2017-02-28 | 0 | --- | 0 | 173 | --- | 200 | --- | --- | --- | --- | --- | --- | --- | --- | 373 | 561.3 | --- | 563.2 | 610.9 | --- | 620.9 | --- | --- | --- | --- | --- | --- | --- | --- | U2 & U5 Out of Service and not inspected.
IHR | 2017-03-16 | 0 | --- | 0 | 0 | 47 | 37 | --- | --- | --- | --- | --- | --- | --- | --- | 84 | 380.4 | --- | 375.8 | 155.8 | 345.1 | 380.4 | --- | --- | --- | --- | --- | --- | --- | --- | U2 Out of Service. U5&U6 numbers include 2 live lamprey ea. U6: 1 Ch fry mort
IHR | 4/18-4/19 | 1 | --- | 0 | --- | 0 | 7 | --- | --- | --- | --- | --- | --- | --- | --- | 8 | 737 | --- | 728 | --- | 679 | 728 | --- | --- | --- | --- | --- | --- | --- | --- | U2&U4 OOS. Other Morts: U1: 1 adult lamprey,U5:2 juv St, U6:9 juv salmon,1 juv St
IHR | 5/16-5/17 | 2 | --- | 0 | --- | 6 | 4 | --- | --- | --- | --- | --- | --- | --- | --- | 12 | 668 | --- | 613.9 | --- | 483.5 | 604.7 | --- | --- | --- | --- | --- | --- | --- | --- | U2&U4 OOS. Other Morts: U5 1 Prawn
IHR | 6/20-6/21 | 0 | --- | 0 | --- | 1 | 0 | --- | --- | --- | --- | --- | --- | --- | --- | 1 | 817.4 | --- | 800.3 | --- | 786.1 | 733.1 | --- | --- | --- | --- | --- | --- | --- | --- | U2&U4 OOS. Other Morts: U1: 1 clipped Chin, UU5 2 juv sthd, U6 1 juv salmon
IHR | 10/5 & 10/30 | --- | --- | --- | --- | 0 | 0 | --- | --- | --- | --- | --- | --- | --- | --- | 0 | --- | --- | --- | --- | 628.3 | 428.4 | --- | --- | --- | --- | --- | --- | --- | --- | U2 & U4 OOS; Other morts U5 10 juv shad; U6 1,500 juv shad
IHR | 2017-11-14 | --- | --- | 0 | --- | --- | 0 | --- | --- | --- | --- | --- | --- | --- | --- | 0 | --- | --- | 1239.5 | --- | --- | 52.5 | --- | --- | --- | --- | --- | --- | --- | --- | Other morts U3 - 1000 shad; U6 1000 shad
IHR | 2017-11-15 | --- | --- | --- | --- | --- | 0 | --- | --- | --- | --- | --- | --- | --- | --- | 0 | --- | --- | --- | --- | --- | 7.8 | --- | --- | --- | --- | --- | --- | --- | --- | Other morts U6 700 shad
IHR | 2017-11-20 | --- | --- | 0 | --- | --- | 0 | --- | --- | --- | --- | --- | --- | --- | --- | 0 | --- | --- | 63.6 | --- | --- | 11.6 | --- | --- | --- | --- | --- | --- | --- | --- | Other morts U3 - 1000 shad; U6 1500 shad
IHR | 2017-11-22 | 0 | --- | --- | --- | --- | 0 | --- | --- | --- | --- | --- | --- | --- | --- | 0 | 3673.4 | --- | --- | --- | --- | 10.9 | --- | --- | --- | --- | --- | --- | --- | --- | Other morts U3 - 1000 shad; U6 1000 shad
IHR | 2017-11-25 | 0 | --- | 0 | 0 | 0 | 0 | --- | --- | --- | --- | --- | --- | --- | --- | 0 | 72 | --- | 90.5 | 26.1 | 99.8 | 41.4 | --- | --- | --- | --- | --- | --- | --- | --- | Other morts U1 - 1500 shad; 3 - 1500 shad; U4 - 2500 shad; u5 - 1000 shad; U6 1000 shad
IHR | 2017-11-27 | --- | --- | --- | --- | --- | 0 | --- | --- | --- | --- | --- | --- | --- | --- | 0 | --- | --- | --- | --- | --- | 48 | --- | --- | --- | --- | --- | --- | --- | --- | Other morts U6 1500 shad
IHR | 2017-11-28 | --- | --- | --- | 0 | --- | 0 | --- | --- | --- | --- | --- | --- | --- | --- | 0 | --- | --- | --- | 66.8 | --- | 20 | --- | --- | --- | --- | --- | --- | --- | --- | Other morts U4 - 2500 shad; U6 - 1500 shad
IHR | 2017-11-30 | --- | --- | --- | 0 | --- | 0 | --- | --- | --- | --- | --- | --- | --- | --- | 0 | --- | --- | --- | 41.3 | --- | 48 | --- | --- | --- | --- | --- | --- | --- | --- | Other morts U4 - 1000 shad; U6 1500 shad
IHR | 2017-12-02 | --- | --- | --- | 0 | --- | 0 | --- | --- | --- | --- | --- | --- | --- | --- | 0 | --- | --- | --- | 2 | --- | 48 | --- | --- | --- | --- | --- | --- | --- | --- | Other morts U4 - 500 shad; U6 1000 shad
IHR | 2017-12-04 | --- | --- | --- | --- | --- | 0 | --- | --- | --- | --- | --- | --- | --- | --- | 0 | --- | --- | --- | --- | --- | 47 | --- | --- | --- | --- | --- | --- | --- | --- | Other morts U6 1000 shad
IHR | 2017-12-05 | --- | --- | --- | 0 | --- | --- | --- | --- | --- | --- | --- | --- | --- | --- | 0 | --- | --- | --- | 41 | --- | --- | --- | --- | --- | --- | --- | --- | --- | --- | Other morts U4 - 1000 shad
IHR | 2017-12-06 | --- | --- | --- | 0 | --- | 0 | --- | --- | --- | --- | --- | --- | --- | --- | 0 | --- | --- | --- | 17 | --- | 48 | --- | --- | --- | --- | --- | --- | --- | --- | Other morts U4 - 500 shad; U6 500 shad
IHR | 2015-12-07 | --- | --- | --- | 0 | --- | 0 | --- | --- | --- | --- | --- | --- | --- | --- | 0 | --- | --- | --- | 18 | --- | 24 | --- | --- | --- | --- | --- | --- | --- | --- | Other morts U4 - 500 shad; U6 500 shad
IHR | 2015-12-08 | --- | --- | --- | 0 | --- | 0 | --- | --- | --- | --- | --- | --- | --- | --- | 0 | --- | --- | --- | 17 | --- | 24 | --- | --- | --- | --- | --- | --- | --- | --- | Other morts U4 - 250 shad; U6 250 shad
LMN | 2017-01-05 | 0 | 0 | 0 | 0 | 0 | 0 | --- | --- | --- | --- | --- | --- | --- | --- | 0 | --- | 661.1 | 304.8 | 166.2 | 8.6 | 211.7 | --- | --- | --- | --- | --- | --- | --- | --- | Other Morts:S. Prawns:25 in U4,35 in U6;juv shad:20 in U2,70 in U3,10 in U4&30 in U5.
LMN | 2017-02-06 | 0 | 4 | 1 | 0 | 0 | 4 | --- | --- | --- | --- | --- | --- | --- | --- | 9 | --- | 651 | 507.4 | 512.4 | --- | 585.9 | --- | --- | --- | --- | --- | --- | --- | --- | No other fish recovered.
LMN | 2017-03-07 | 0 | 285 | 362 | 461 | 2 | 0 | --- | --- | --- | --- | --- | --- | --- | --- | 1110 | --- | 729.9 | 720.6 | 726.5 | --- | 730.6 | --- | --- | --- | --- | --- | --- | --- | --- | Live Lamprey: 5,2,1,2 from U2,3,4&5 respectively. Other morts:1 Banded Killifish in U3
LMN | 2017-04-10 | 0 | 11 | 0 | 0 | --- | 0 | --- | --- | --- | --- | --- | --- | --- | --- | 11 | --- | 827 | 808 | 826 | --- | 828 | --- | --- | --- | --- | --- | --- | --- | --- | U1 & U5 OOS. U2:Count include 1 live lamprey,U6-1Live ST,Other Morts:4 juv slamonids,6 ST,8 unkwn
LMN | 2017-05-17 | --- | 0 | 2 | 2 | --- | 6 | --- | --- | --- | --- | --- | --- | --- | --- | 10 | --- | 657 | 727 | 731.3 | --- | 692.6 | --- | --- | --- | --- | --- | --- | --- | --- | U1 & U5 OOS. In addition, 8 juvenile salmon and 2 juv steelhead morts
LMN | 2017-06-06 | --- | 0 | 0 | 0 | --- | 0 | --- | --- | --- | --- | --- | --- | --- | --- | 0 | --- | 699.9 | 701.6 | 709.7 | --- | 497.4 | --- | --- | --- | --- | --- | --- | --- | --- | U1 & U5 OOS. U2-3 salmon morts; U3-5 salmon morts; U4-4 salmon morts; U6-3 salmon morts.
LMN | 2017-07-03 | --- | 0 | 0 | 0 | --- | 2 | --- | --- | --- | --- | --- | --- | --- | --- | 2 | --- | 736.8 | 464 | 277.8 | --- | 36.2 | --- | --- | --- | --- | --- | --- | --- | --- | U1 & U5 OOS, 1 of the 2 lamprey in U6 was alive
LMN | 2017-08-16 | --- | 0 | 0 | 0 | --- | 0 | --- | --- | --- | --- | --- | --- | --- | --- | 0 | --- | 704 | 763 | 228 | --- | 2 | --- | --- | --- | --- | --- | --- | --- | --- | U1 & U5 OOS, U3 10 dead prawns & 10 dead shad; U6 4 dead prawns & 3 dead shad
LMN | 2017-12-12 | --- | 0 | 0 | 0 | --- | 2 | --- | --- | --- | --- | --- | --- | --- | --- | 2 | --- | 1728 | 890 | 880 | --- | 1140 | --- | --- | --- | --- | --- | --- | --- | --- | U1 & U5 OOS, U2 75 dead shad; U4 42 dead shad; U6 18 daed shad
LGS | 2017-01-04 | 0 | 1 | 0 | 0 | 0 | 1 | --- | --- | --- | --- | --- | --- | --- | --- | 2 | 7 | 240 | 234 | 135 | 0 | 219 | --- | --- | --- | --- | --- | --- | --- | --- | No other fish recovered.
LGS | 2017-02-07 | 0 | 0 | 0 | 0 | 0 | 0 | --- | --- | --- | --- | --- | --- | --- | --- | 0 | 48 | 485 | 339 | 329 | 2 | 393 | --- | --- | --- | --- | --- | --- | --- | --- | No fish recovered.
LGS | 2017-03-07 | 3 | 1 | 0 | 7 | 0 | 1 | --- | --- | --- | --- | --- | --- | --- | --- | 12 | Unavailable due to incomplete data | [5 empty] | --- | --- | --- | --- | --- | --- | --- | --- | GDACS went OOS 2/23/17 1200; No other fish recovered.
LGS | 2017-03-21 | Turbine Units (Number Lamprey Found) 1: 0; Turbine Units (Number Lamprey Found) 2: 0; Turbine Units (Number Lamprey Found) 3: 1; Turbine Units (Number Lamprey Found) 4: 59; Turbine Units (Number Lamprey Found) 5: 10; Turbine Units (Number Lamprey Found) 6: 24 | 94 | Unavailable due to incomplete data | [5 empty] | --- | --- | --- | --- | --- | --- | --- | --- | GDACS went OOS 2/23/17 1200; No other fish recovered.
LGS | 2017-03-30 | 5 | 0 | 0 | 28 | 12 | 53 | --- | --- | --- | --- | --- | --- | --- | --- | 98 | Unavailable due to incomplete data | [5 empty] | --- | --- | --- | --- | --- | --- | --- | --- | GDACS went OOS 2/23/17 1200; Other mortalities: 1 juv salmonid in U1.
LGS | 2017-04-19 | 0 | 0 | 0 | 1 | 0 | 0 | --- | --- | --- | --- | --- | --- | --- | --- | 1 | 456 | 456 | 448 | 439 | 329 | 399 | --- | --- | --- | --- | --- | --- | --- | --- | U1 & U4 - 1 salmon mort each
LGS | 2017-05-19 | 0 | 0 | 0 | 0 | 0 | 0 | --- | --- | --- | --- | --- | --- | --- | --- | 0 | 455 | 299 | 514 | 704 | 9 | 711 | --- | --- | --- | --- | --- | --- | --- | --- | U4 - 1 salmon mort
LGS | 2017-06-24 | 0 | 0 | 0 | 0 | 0 | 0 | --- | --- | --- | --- | --- | --- | --- | --- | 0 | 804 | 799 | 809 | 814 | 0 | 788 | --- | --- | --- | --- | --- | --- | --- | --- | U5 OOS - No other fish recovered.
LGS | 2017-07-02 | 0 | 1 | 0 | 0 | 0 | 0 | --- | --- | --- | --- | --- | --- | --- | --- | 1 | 187 | 187 | 187 | 116 | 0 | 32 | --- | --- | --- | --- | --- | --- | --- | --- | U5 OOS - No other fish recovered.
LGS | 2017-12-05 | --- | 0 | 0 | 0 | --- | 0 | --- | --- | --- | --- | --- | --- | --- | --- | 0 | 3386 | 2207 | 680 | 228 | 0 | 206 | --- | --- | --- | --- | --- | --- | --- | --- | U1 & U5 OOS; U2 10 shad; U3 3 Shad; U4 7 shad; U6 6 shad
LGS | 2017-12-19 | --- | 0 | 1 | 2 | --- | 3 | --- | --- | --- | --- | --- | --- | --- | --- | 6 | 0 | 70 | 251 | 171 | 0 | 230 | --- | --- | --- | --- | --- | --- | --- | --- | U1 & U5 OOS; U2 3 shad; U3 4 Shad; U4 3 shad; U6 4 shad
LWG | 2017-01-23 | 0 | 0 | 5 | 0 | 1 | 1 | --- | --- | --- | --- | --- | --- | --- | --- | 7 | --- | 54.9 | 586.4 | 154 | 193.8 | 369.5 | --- | --- | --- | --- | --- | --- | --- | --- | U1 out of service. No other fish recovered.
LWG | 2017-02-23 | --- | --- | 279 | 211 | 61 | 193 | --- | --- | --- | --- | --- | --- | --- | --- | 744 | --- | --- | 677.6 | 426.7 | 480.3 | 530.5 | --- | --- | --- | --- | --- | --- | --- | --- | U1 & U2 out of service and not inspected. No other fish recovered.
LWG | 2017-03-23 | --- | --- | 54 | 31 | 13 | 62 | --- | --- | --- | --- | --- | --- | --- | --- | 160 | --- | --- | 669.5 | 649.5 | 654 | 665.6 | --- | --- | --- | --- | --- | --- | --- | --- | U1 & U2 out of service and not inspected. No other fish recovered.
LWG | 2017-04-23 | --- | 0 | 8 | 9 | 4 | 3 | --- | --- | --- | --- | --- | --- | --- | --- | 24 | --- | 265.8 | 761 | 765.8 | 764.2 | 600.7 | --- | --- | --- | --- | --- | --- | --- | --- | U1 out of service and not inspected. Other Morts unidentified 23 fish not salmonid nor lamprey.
LWG | 2017-05-22 | --- | 1 | 6 | 5 | 5 | 8 | --- | --- | --- | --- | --- | --- | --- | --- | 25 | --- | 681.5 | 681.5 | 682.8 | 660.2 | 602.1 | --- | --- | --- | --- | --- | --- | --- | --- | U1 out of service and not inspected. No other fish were present during the inspection.
LWG | 2017-06-26 | --- | 5 | 10 | 4 | 6 | 6 | --- | --- | --- | --- | --- | --- | --- | --- | 31 | --- | 836.5 | 831.4 | 835.9 | 834.6 | 846.3 | --- | --- | --- | --- | --- | --- | --- | --- | U1 out of service and not inspected. Other Morts: U2 - 1 salmon mortality.
LWG | 2017-07-24 | --- | 5 | 3 | 6 | 2 | 10 | --- | --- | --- | --- | --- | --- | --- | --- | 26 | --- | 626.2 | 597.5 | 326.6 | 122.2 | 51 | --- | --- | --- | --- | --- | --- | --- | --- | U1 out of service and not inspected. All lamprey were mortalities and no other organisms were observed.
LWG | 2017-08-23 | --- | 0 | 0 | 0 | 1 | 1 | --- | --- | --- | --- | --- | --- | --- | --- | 2 | --- | 246.8 | 393.8 | 0.5 | 82.3 | 84.5 | --- | --- | --- | --- | --- | --- | --- | --- | U1 out of service and not inspected. All lamprey were mortalities. U3 had 1 salmon mort; U4 had 1 live and 2 dead prawns; U3 had 2 dead fish not salmonid nor lamprey.
LWG | 2017-09-25 | --- | 0 | 0 | 0 | 0 | 0 | --- | --- | --- | --- | --- | --- | --- | --- | 0 | --- | 476.8 | 485.9 | 11.5 | 26.4 | 2.2 | --- | --- | --- | --- | --- | --- | --- | --- | U1 out of service and not inspected. U3 had 2 dead prawns; U4 had 2 live and 6 dead prawns; U5 had 4 dead prawns; U6 had 5 dead prawns.
LWG | 2017-10-23 | --- | 0 | --- | 0 | 0 | 0 | --- | --- | --- | --- | --- | --- | --- | --- | 0 | --- | 433.4 | --- | 316.8 | 97 | 0.3 | --- | --- | --- | --- | --- | --- | --- | --- | U1 & U3 out of service and not inspected. U6 had 2 dead prawns; U4 AND u6 each had 2 dead fish not salmonid nor lamprey.
LWG | 2017-11-20 | --- | --- | 1 | 0 | 0 | 0 | --- | --- | --- | --- | --- | --- | --- | --- | 1 | --- | --- | 473.5 | 188.2 | 22.8 | 0.9 | --- | --- | --- | --- | --- | --- | --- | --- | U1 & U2 out of service and not inspected. All lamprey were mortalities. U3 had 1 fish mortality that was not salmonid nor lamprey.
LWG | 2017-12-21 | --- | 0 | 46 | 11 | 6 |  | --- | --- | --- | --- | --- | --- | --- | --- | 63 | --- | 0 | 697.1 | 463.8 | 287.3 | 45.1 | --- | --- | --- | --- | --- | --- | --- | --- | U1 out of service and not inspected. All lamprey were mortalities. No other organisms observed.

## 2018 Lamprey Data
Turbine Unit Strainer Inspections 2018
Location | Date | Turbine Units (Number Lamprey Found) | [14 empty] | Turbine Units (Estimated Hours Run Time)
|  | 1 | 2 | 3 | 4 | 5 | 6 | 7 | 8 | 9 | 10 | 11 | 12 | 13 | 14 | Totals | 1 | 2 | 3 | 4 | 5 | 6 | 7 | 8 | 9 | 10 | 11 | 12 | 13 | 14 | Notes
MCN | 2018-01-09 | 3 | 0 | 6 | --- | 0 | 1 | 0 | 0 | 0 | 0 | 0 | 1 | 0 | 1 | 12 | 654 | 556 | 520 | 481 | 622 | 640 | 658 | 581 | 668 | 638 | 651 | 648 | 660 | 647 | U1 1 live & 2 morts lamprey, other units all lamprey were mortalities; U4 OOS
MCN | 2018-02-06 | --- | 0 | 1 | 5 | 0 | 5 | 0 | 1 | 0 | 1 | 0 | 2 | 1 | 3 | 19 | 370 | 369 | 488 | 488 | 672 | 671 | 672 | 672 | 672 | 672 | 672 | 672 | 672 | 672 | U1 OOS, All lamprey were mortalities
MCN | 2018-03-06 | --- | 20 | 10 | 5 | 0 | 1 | --- | 0 | 1 | 3 | 2 | 4 | 3 | 3 | 52 | 630 | 635 | 675 | 676 | 601 | 597 | 640 | 680 | 681 | 682 | 683 | 684 | 685 | 686 | U1 & U7 strainer OOS; All lamprey were mortalities and no other fish were observed
MCN | 2018-04-03 | --- | 0 | 0 | 3 | 0 | 0 | 0 | 1 | 0 | 3 | --- | 2 | 0 | 5 | 14 | 669 | 670 | 671 | 666 | 667 | 670 | 636 | 615 | 614 | 616 | 632 | 667 | 668 | 668 | U1 & U11 strainer OOS; All lamprey were mortalities and no other fish were observed
MCN | 2018-05-01 | --- | 0 | 0 | 0 | 0 | 0 | 0 | 0 | 0 | 0 | 0 | 0 | 0 | 1 | 1 | 458 | 365 | 270 | 312 | 387 | 445 | 509 | 570 | 643 | 657 | 651 | 573 | 455 | 672 | U1 & U11 strainer OOS; All lamprey were mortalities and no other fish were observed
MCN | 2018-06-05 | 1 | 0 | 0 | 0 | --- | 0 | 0 | 1 | --- | 0 | 0 | --- | 1 | 3 | 6 | 788 | 767 | 606 | 531 | 797 | 819 | 827 | 827 | 827 | 827 | 825 | 828 | 827 | 828 | U5 U9, & U12 strainer OOS; All lamprey were mortalities; U1-4 subyearling Chinook
MCN | 2018-07-10 | 4 | 0 | --- | 0 | 0 | 0 | 0 | 0 | 0 | 0 | 0 | 0 | 0 | 0 | 4 | 827 | 262 | 436 | 485 | 371 | 655 | 475 | 706 | 781 | 827 | 741 | 827 | 747 | 827 | U3 strainer OOS; U1 3 live and 1 dead lamprey, 7 CH0+ morts; U5 1 CH0+ mort; U14 11 CH0+ morts
IHR | 2018-01-29 | 0 | --- | 0 | 0 | 150 | 56 | --- | --- | --- | --- | --- | --- | --- | --- | 206 | 512 | 0 | 214.3 | 93 | 731.7 | 1033.9 | --- | --- | --- | --- | --- | --- | --- | --- | U2 OOS; All fish were mortalities; U1 35 shad;U5 2 Chin and 2 shad; U6 2 Chin and 1 walleye
IHR | no Feb. inspection | --- | --- | --- | --- | --- | --- | --- | --- | --- | --- | --- | --- | --- | --- | --- | --- | --- | --- | --- | --- | --- | --- | --- | --- | --- | --- | --- | --- | --- | no February sample
IHR | 3/26-3/28 | 2 | --- | 0 | --- | 5 | 4 | --- | --- | --- | --- | --- | --- | --- | --- | 11 | 1332.1 | 1351.7 | --- | 1355.6 | --- | 1390.9 | --- | --- | --- | --- | --- | --- | --- | --- | U2 & U4 OOS; All fish lamprey were mortalities except 1 in U5 was alive; No other fish observed
IHR | 4/18 & 4/24 | 0 | --- | 0 | --- | 1 | 2 | --- | --- | --- | --- | --- | --- | --- | --- | 3 | 620.6 | --- | 296.3 | --- | 148.7 | 220.2 | --- | --- | --- | --- | --- | --- | --- | --- | U3 on 4/18 & all others on 4/24; U2 & U4 OOS; All lamprey were morts; Salmonids: U5-1 sthd mort; U6-1sthd mort
IHR | 2018-05-15 | 4 | --- | 0 | --- | 22 | 22 | --- | --- | --- | --- | --- | --- | --- | --- | 48 | 503.8 | --- | 332.4 | --- | 160.4 | 267 | --- | --- | --- | --- | --- | --- | --- | --- | U2 & U4 OOS; All lamprey were morts except 1 alive in U6; Salmonids: U5-2 sthd mort & 1 unidentified mort; U6-2Chin & 1 unidentified mort
IHR | 2018-06-27 | 0 | --- | 0 | --- | 2 | 0 | --- | --- | --- | --- | --- | --- | --- | --- | 2 | 1019.1 | --- | 715 | --- | 523.4 | 634 | --- | --- | --- | --- | --- | --- | --- | --- | U2 & U4 OOS; All lamprey were morts except and 1 was a juvenile and 1 and adult; No salmonids observed; U1 2 catfish morts and 7 prawns; U6 2 prawn morts
IHR | 2018-11-05 | 0 | --- | --- | --- | --- | 0 | --- | --- | --- | --- | --- | --- | --- | --- | 0 | 3101.2 | 0 | 999.8 | 88.7 | 135 | 297.9 | --- | --- | --- | --- | --- | --- | --- | --- | U2 & U4 OOS; No salmonids observed; U1 650 shad; U6 2000 shad; U3 & 5 not inspected
IHR | 2018-11-06 | 0 | --- | 0 | --- | 0 | 0 | --- | --- | --- | --- | --- | --- | --- | --- | 0 | 24 | --- | 5.5 | --- | 4.9 | 15.7 | --- | --- | --- | --- | --- | --- | --- | --- | U2 & U4 OOS; No salmonids observed; U1 1000 shad; U3 10 shad and bottom of strained basket blown out; U5 2000 shad; U6 300 shad
IHR | 2019-11-08 | 0 | --- | --- | --- | --- | --- | --- | --- | --- | --- | --- | --- | --- | --- | 0 | 48 | --- | --- | --- | --- | --- | --- | --- | --- | --- | --- | --- | --- | --- | U2 & U4 OOS; No salmonids observed; U1 200 shad; other units not inspected
IHR | 2018-11-09 | 0 | --- | --- | --- | 0 | 0 | --- | --- | --- | --- | --- | --- | --- | --- | 0 | 24 | --- | --- | --- | 19.9 | 49.9 | --- | --- | --- | --- | --- | --- | --- | --- | U2 & U4 OOS; No salmonids observed; U1 150 shad; U5 2500 shad; U6 3000 shad; other units not inspected
IHR | 2018-11-11 | 0 | --- | 0 | --- | --- | 0 | --- | --- | --- | --- | --- | --- | --- | --- | 0 | 48 | --- | 16.7 | --- | --- | 20.4 | --- | --- | --- | --- | --- | --- | --- | --- | U2 & U4 OOS; No salmonids observed; U1 40 shad; U3 8 shad; U6 150 shad; other units not inspected
IHR | 2018-11-16 | 0 | --- | --- | --- | 0 | 0 | --- | --- | --- | --- | --- | --- | --- | --- | 0 | 115.3 | --- | --- | --- | 19.6 | 64.5 | --- | --- | --- | --- | --- | --- | --- | --- | U2 & U4 OOS; No salmonids observed; U1 500 shad; U5 1500 shad; U6 3000 shad; other units not inspected
IHR | 2018-11-19 | 0 | --- | --- | --- | 0 | 0 | --- | --- | --- | --- | --- | --- | --- | --- | 0 | 68.1 | --- | --- | --- | 12.8 | 26 | --- | --- | --- | --- | --- | --- | --- | --- | U2 & U4 OOS; No salmonids observed; U1 2000 shad; U5 2500 shad; U6 3000 shad; other units not inspected
IHR | 2018-11-21 | --- | --- | --- | --- | 0 | 0 | --- | --- | --- | --- | --- | --- | --- | --- | 0 | --- | --- | --- | --- | 11.8 | 26 | --- | --- | --- | --- | --- | --- | --- | --- | U2 & U4 OOS; No salmonids observed; U5 1000 shad; U6 2500 shad; other units not inspected
IHR | 2018-11-23 | 0 | --- | --- | --- | 0 | 0 | --- | --- | --- | --- | --- | --- | --- | --- | 0 | 96 | --- | --- | --- | 0 | 18.1 | --- | --- | --- | --- | --- | --- | --- | --- | U2 & U4 OOS; No salmonids observed; U1 3000 shad; U5 0 Shad; U6 2500 shad; other units not inspected
IHR | 2018-11-25 | 0 | --- | --- | --- | 0 | 0 | --- | --- | --- | --- | --- | --- | --- | --- | 0 | 48 | --- | --- | --- | 0 | 16.1 | --- | --- | --- | --- | --- | --- | --- | --- | U2 & U4 OOS; No salmonids observed; U1 300 shad; U5 10 Shad; U6 2500 shad; other units not inspected
IHR | 2018-11-26 | --- | --- | --- | --- | --- | 0 | --- | --- | --- | --- | --- | --- | --- | --- | 0 | --- | --- | --- | --- | --- | 16.1 | --- | --- | --- | --- | --- | --- | --- | --- | U2 & U4 OOS; No salmonids observed; U6 2500 shad; other units not inspected
IHR | 2018-11-27 | 0 | --- | --- | --- | --- |  | --- | --- | --- | --- | --- | --- | --- | --- | 0 | 47.1 | --- | --- | --- | --- | 18.1 | --- | --- | --- | --- | --- | --- | --- | --- | U2 & U4 OOS; No salmonids observed; U1 2500; U6 500 shad; other units not inspected
IHR | 2018-11-28 | 0 | --- | --- | --- | 0 | 0 | --- | --- | --- | --- | --- | --- | --- | --- | 0 | 24 | --- | --- | --- | 0 | 18.1 | --- | --- | --- | --- | --- | --- | --- | --- | U2 & U4 OOS; No salmonids observed; U1 2500 shad; U5 1500 Shad; U6 2500 shad; other units not inspected
IHR | 2018-11-29 | 0 | --- | --- | --- | --- | 0 | --- | --- | --- | --- | --- | --- | --- | --- | 0 | 24 | --- | --- | --- | --- | 9.8 | --- | --- | --- | --- | --- | --- | --- | --- | U2 & U4 OOS; No salmonids observed; U1 1500 shad; U6 1500 shad; other units not inspected
IHR | 2018-11-30 | 0 | --- | --- | --- | 0 | 0 | --- | --- | --- | --- | --- | --- | --- | --- | 0 | 24 | --- | --- | --- | 9.9 | 18.1 | --- | --- | --- | --- | --- | --- | --- | --- | U2 & U4 OOS; No salmonids observed; U1 1000 shad; U5 700 Shad; U6 1500 shad; other units not inspected
IHR | 2018-12-02 | 0 | --- | --- | --- | --- | 0 | --- | --- | --- | --- | --- | --- | --- | --- | 0 | 48 | --- | --- | --- | --- | 22 | --- | --- | --- | --- | --- | --- | --- | --- | U2 & U4 OOS; No salmonids observed; U1 2000 shad; U6 2000 shad; other units not inspected
IHR | 2018-12-03 | 0 | --- | --- | --- | --- | 0 | --- | --- | --- | --- | --- | --- | --- | --- | 0 | 24 | --- | --- | --- | --- | 12.1 | --- | --- | --- | --- | --- | --- | --- | --- | U2 & U4 OOS; No salmonids observed; U1 1000 shad; U6 1000 shad; other units not inspected
IHR | 2018-12-04 | 0 | --- | --- | --- | 0 | --- | --- | --- | --- | --- | --- | --- | --- | --- | 0 | 24 | --- | --- | --- | 15 | --- | --- | --- | --- | --- | --- | --- | --- | --- | U2 & U4 OOS; No salmonids observed; U1 1000 shad; U5 2500 Shad; other units not inspected
IHR | 2018-12-06 | 0 | --- | --- | --- | 0 | --- | --- | --- | --- | --- | --- | --- | --- | --- | 0 | 44.5 | --- | --- | --- | 32.9 | --- | --- | --- | --- | --- | --- | --- | --- | --- | U2 & U4 OOS; No salmonids observed; U1 2500 shad; U5 2500 Shad; other units not inspected
IHR | 2018-12-08 | 0 | --- | --- | --- | 0 | --- | --- | --- | --- | --- | --- | --- | --- | --- | 0 | 48 | --- | --- | --- | 35.5 | --- | --- | --- | --- | --- | --- | --- | --- | --- | U2 & U4 OOS; No salmonids observed; U1 2500 shad; U5 3000 Shad; shad; other units not inspected
IHR | 2018-12-10 | 0 | --- | --- | --- | 0 | --- | --- | --- | --- | --- | --- | --- | --- | --- | 0 | 48 | --- | --- | --- | 5 | --- | --- | --- | --- | --- | --- | --- | --- | --- | U2 & U4 OOS; No salmonids observed; U1 1000 shad; U5 1000 Shad; other units not inspected
IHR | 2018-12-12 | 0 | --- | --- | --- | 0 | --- | --- | --- | --- | --- | --- | --- | --- | --- | 0 | 47.6 | --- | --- | --- | 26.5 | --- | --- | --- | --- | --- | --- | --- | --- | --- | U2 & U4 OOS; No salmonids observed; U1 2000 shad; U5 1500 Shad; other units not inspected
IHR | 2018-12-13 | 0 | --- | --- | --- | 0 | --- | --- | --- | --- | --- | --- | --- | --- | --- | 0 | 23.7 | --- | --- | --- | 14.4 | --- | --- | --- | --- | --- | --- | --- | --- | --- | U2 & U4 OOS; No salmonids observed; U1 500 shad; U5 500 Shad; other units not inspected
IHR | 2018-12-15 | 0 | --- | --- | --- | 0 | --- | --- | --- | --- | --- | --- | --- | --- | --- | 0 | 47.1 | --- | --- | --- | 38.5 | --- | --- | --- | --- | --- | --- | --- | --- | --- | U2 & U4 OOS; No salmonids observed; U1 2000 shad; U5 2500 Shad; other units not inspected
IHR | 2018-12-18 | 0 | --- | --- | --- | --- | --- | --- | --- | --- | --- | --- | --- | --- | --- | 0 | 72 | --- | --- | --- | --- | --- | --- | --- | --- | --- | --- | --- | --- | --- | U2 & U4 OOS; No salmonids observed; U1 1800 shad; other units not inspected
IHR | 2018-12-23 | 0 | --- | --- | --- | 0 | 0 | --- | --- | --- | --- | --- | --- | --- | --- | 0 | 116.3 | --- | --- | --- | 139.1 | 22.3 | --- | --- | --- | --- | --- | --- | --- | --- | U2 & U4 OOS; No salmonids observed; U1 500 shad; U5 150 Shad; U6 50 shad; other units not inspected
IHR | 2018-12-27 | 0 | --- | --- | --- | 0 | 0 | --- | --- | --- | --- | --- | --- | --- | --- | 0 | 96 | --- | --- | --- | 39.2 | 39.4 | --- | --- | --- | --- | --- | --- | --- | --- | U2 & U4 OOS; No salmonids observed; U1 5 shad; U5 7 Shad; U6 5 shad; other units not inspected
LMN | 2/5 & 2/14 | --- | 8 | 50 | 19 | 4 | 14 | --- | --- | --- | --- | --- | --- | --- | --- | 95 | --- | 585.2 | 631.2 | 267.9 | 658.9 | --- | --- | --- | --- | --- | --- | --- | --- | --- | U1 & U6 OOS; All lamprey were mortalities; No other fish observed
LMN | 2018-03-05 | --- | 53 | 5 | 14 | 27 | --- | --- | --- | --- | --- | --- | --- | --- | --- | 99 | --- | 729.1 | 610.6 | --- | 726.7 | 575.6 | --- | --- | --- | --- | --- | --- | --- | --- | U1 & U4 OOS, All inspected on 2/5 except U3 was inspected on 2/14; All lamprey were mortalities except U3 had 13 lamprey which were alive; 1 unidentified fish mortality in U3
LMN | 2018-04-17 | --- | 14 | 3 | 4 | 10 | 5 | --- | --- | --- | --- | --- | --- | --- | --- | 36 | --- | 707.3 | 443.3 | 303.1 | 653.7 | 389 | --- | --- | --- | --- | --- | --- | --- | --- | U1 & U4 OOS; All lamprey were mortalities except U3 had 3 live lamprey ; Other fish: U2 15 dead salmon, 2 live & 1 dead shad; U3 2 dead salmon & 2 unidentified fish; U4 11 dead salmon, 3 dead shad, & 2 unidetified fish; U5 7 dead salmon, & 3 unidentified fish; U6 4 dead salmon
LMN | 2018-05-10 | --- | 13 | 3 | 4 | 7 | 1 | --- | --- | --- | --- | --- | --- | --- | --- | 28 | --- | 732.1 | 709.2 | 726.5 | 729.4 | 476.7 | --- | --- | --- | --- | --- | --- | --- | --- | U1 OOS; All lamprey were mortalities; Other fish: U2 15 dead salmon, U3 11 dead salmon; U4 9 dead salmon, 3 dead shad; U5 8 dead salmon & 1 dead bass; U6 1 dead salmon
LMN | 2018-06-13 | --- | 0 | 0 | 0 | 1 | 3 | --- | --- | --- | --- | --- | --- | --- | --- | 4 | --- | 704 | 211.8 | 240 | 635.7 | 436.3 | --- | --- | --- | --- | --- | --- | --- | --- | U1 OOS; All lamprey were mortalities; Other fish: U2 1 dead salmon, U5 5 dead salmon, U6 1 dead salmon
LMN | 2018-07-02 | --- | --- | 1 | 0 | 0 | 0 | --- | --- | --- | --- | --- | --- | --- | --- | 1 | --- | [5 empty] | --- | --- | --- | --- | --- | --- | --- | --- | U1 OOS; All lamprey were mortalities; U2 not checked due to issue shutting water supply off; No other fish collected
LGS | 2018-01-03 | --- | 1 | 3 | 2 | --- | 2 | --- | --- | --- | --- | --- | --- | --- | --- | 8 | 0 | 67 | 308 | 263 | --- | 238 | --- | --- | --- | --- | --- | --- | --- | --- | U1 & U5 OOS; U2 1 salmonid
LGS | 2018-01-16 | --- | 32 | 19 | 39 | --- | 60 | --- | --- | --- | --- | --- | --- | --- | --- | 150 | 42 | 162 | 294 | 214 | --- | 255 | --- | --- | --- | --- | --- | --- | --- | --- | U5 OOS
LGS | 2018-01-30 | 3 | 8 | 8 | 15 | --- | 27 | --- | --- | --- | --- | --- | --- | --- | --- | 61 | 26 | 234 | 307 | 285 | --- | 199 | --- | --- | --- | --- | --- | --- | --- | --- | U5 OOS; All lamprey were mortalities; No other fish observed
LGS | 2018-02-13 | 52 | 48 | 22 | 58 | --- | 67 | --- | --- | --- | --- | --- | --- | --- | --- | 247 | 282 | 303 | 326 | 225 | --- | 144 | --- | --- | --- | --- | --- | --- | --- | --- | U5 OOS; All lamprey were mortalities; No other fish observed
LGS | 2018-02-27 | 2 | 10 | 16 | 14 | --- | 14 | --- | --- | --- | --- | --- | --- | --- | --- | 56 | 195 | 248 | 314 | 251 | --- | 160 | --- | --- | --- | --- | --- | --- | --- | --- | U5 OOS; All lamprey were mortalities; No other fish observed
LGS | 2018-03-13 | 0 | 15 | 0 | 0 | --- | 0 | --- | --- | --- | --- | --- | --- | --- | --- | 15 | 288 | 280 | 239 | 166 | --- | 37 | --- | --- | --- | --- | --- | --- | --- | --- | U5 OOS; All lamprey were mortalities; No other fish observed
LGS | 2018-03-28 | 0 | 4 | 2 | 2 | --- | 2 | --- | --- | --- | --- | --- | --- | --- | --- | 10 | 348 | 348 | 358 | 332 | --- | 119 | --- | --- | --- | --- | --- | --- | --- | --- | U5 OOS; All lamprey were mortalities; No other fish observed
LGS | 2018-04-11 | 0 | 0 | 1 | 4 | --- | 1 | --- | --- | --- | --- | --- | --- | --- | --- | 6 | 243 | 187 | 181 | 259 | --- | 221 | --- | --- | --- | --- | --- | --- | --- | --- | U5 OOS; All lamprey were mortalities; U2 -1 salmonid; U6 -1 salmonid
LGS | 2018-05-02 | 0 | 2 | 0 | 1 | --- | 0 | --- | --- | --- | --- | --- | --- | --- | --- | 3 | 470 | 401 | 209 | 496 | --- | 490 | --- | --- | --- | --- | --- | --- | --- | --- | U5 OOS; All lamprey were mortalities; U1 -1 salmonid; U2-2 salmonid; U3-1 salmonid; all salmonids were mortalities
LGS | 2018-05-17 | 15 | 17 | 32 | 46 | --- | 14 | --- | --- | --- | --- | --- | --- | --- | --- | 124 | 360 | 296 | 352 | 360 | --- | 360 | --- | --- | --- | --- | --- | --- | --- | --- | U5 OOS; All lamprey were mortalities; U1 -3 salmonid; U2-5 salmonid; U4-1 salmonid; all salmonids were mortalities
LGS | 2018-05-29 | 1 | 2 | 0 | 0 | --- | 1 | --- | --- | --- | --- | --- | --- | --- | --- | 4 | 432 | 430 | 431 | 434 | --- | 434 | --- | --- | --- | --- | --- | --- | --- | --- | U5 OOS; All lamprey were mortalities; U1 -3 salmonid; U2-1 salmonid; U3-2 salmonid; U4-5 salmonid; all salmonids were mortalities; no other fish observed
LGS | 2018-06-12 | 0 | 0 | 0 | 0 | --- | 0 | --- | --- | --- | --- | --- | --- | --- | --- | 0 | 326 | 311 | 275 | 322 | --- | 332 | --- | --- | --- | --- | --- | --- | --- | --- | U5 OOS; Salmonids; U4 -1 salmonid
LGS | 2018-06-25 | 0 | 1 | 1 | 0 | --- | 1 | --- | --- | --- | --- | --- | --- | --- | --- | 3 | 260 | 151 | 114 | 33 | --- | 192 | --- | --- | --- | --- | --- | --- | --- | --- | U5 OOS; Salmonids; U3 -1 salmonid
LGS | 2018-07-11 | 0 | 0 | 0 | 0 | --- | --- | --- | --- | --- | --- | --- | --- | --- | --- | 0 | 375 | 346 | 90 | 0 | --- | --- | --- | --- | --- | --- | --- | --- | --- | --- | U5 & U6 OOS; No fish in the sample
LGS | 2018-07-25 | 0 | 0 | 0 | 0 | --- | 0 | --- | --- | --- | --- | --- | --- | --- | --- | 0 | 322 | 220 | 20 | 0 | --- | 0 | --- | --- | --- | --- | --- | --- | --- | --- | U5; No fish in the sample
LGS | 2018-08-07 | 0 | 0 | 0 | 0 | --- | 0 | --- | --- | --- | --- | --- | --- | --- | --- | 0 | 269 | 166 | 3 | 0 | --- | 20 | --- | --- | --- | --- | --- | --- | --- | --- | U5; No fish in the sample
LGS | 2018-08-21 | 0 | 0 | 0 | 0 | --- | 0 | --- | --- | --- | --- | --- | --- | --- | --- | 0 | 293 | 60 | 0 | 0 | --- | 19 | --- | --- | --- | --- | --- | --- | --- | --- | U5 OOS, No other fish seen in sample
LGS | 2018-08-26 | 0 | 0 | 0 | 0 | --- | 0 | --- | --- | --- | --- | --- | --- | --- | --- | 0 | 120 | 15 | 0 | 0 | --- | 0 | --- | --- | --- | --- | --- | --- | --- | --- | U5 OOS, 1-Shad U1
LGS | 2018-09-06 | 0 | 0 | 0 | 0 | --- | 0 | --- | --- | --- | --- | --- | --- | --- | --- | 0 | 252 | 121 | 18 | 17 | --- | 0 | --- | --- | --- | --- | --- | --- | --- | --- | U5 OOS
LGS | 2018-09-19 | 0 | 0 | 0 | --- | --- | 0 | --- | --- | --- | --- | --- | --- | --- | --- | 0 | 312 | 199 | 7 | --- | --- | 0 | --- | --- | --- | --- | --- | --- | --- | --- | U4 & U5 OOS
LGS | 2018-10-03 | 1 | --- | 0 | 0 | --- | 0 | --- | --- | --- | --- | --- | --- | --- | --- | 1 | 336 | 112 | 30 | 0 | --- | 0 | --- | --- | --- | --- | --- | --- | --- | --- | U2 & U5 OOS, 3-Shad U1; 2-Shad U3
LGS | 2018-10-17 | 0 | --- | 0 | 0 | --- | 0 | --- | --- | --- | --- | --- | --- | --- | --- | 0 | 125 | --- | 153 | 0 | --- | 89 | --- | --- | --- | --- | --- | --- | --- | --- | U2 & U5 OOS, 3-Shad U3; 2-Shad U6
LGS | 2018-10-31 | 0 | 0 | --- | 0 | --- | 0 | --- | --- | --- | --- | --- | --- | --- | --- | 0 | 319 | 84 | 31 | 0 | --- | 13 | --- | --- | --- | --- | --- | --- | --- | --- | U3 & U5 OOS, 20-Shad U1; 99-Shad U2; 1-Shad U4
LGS | 2018-11-07 | 0 | 0 | --- | 0 | --- | 0 | --- | --- | --- | --- | --- | --- | --- | --- | 0 | 168 | 93 | --- | 0 | --- | 26 | --- | --- | --- | --- | --- | --- | --- | --- | U3 & U5 OOS, 12-Shad U1; 79-Shad U2; 75-Shad U6
LGS | 2018-12-18 | 0 | 0 | 1 | 0 | --- | 1 | --- | --- | --- | --- | --- | --- | --- | --- | 2 | 392 | 201 | 406 | 42 | --- | 345 | --- | --- | --- | --- | --- | --- | --- | --- | U5 OOS, 9-Shad U1; 3-Shad U3; 1-Shad U4; 2-Shad U6; 1-Salmon U4
LWG | 2018-01-25 | 0 | 2 | 116 | 74 | 84 | 17 | --- | --- | --- | --- | --- | --- | --- | --- | 293 | 32.5 | 50.2 | 554.8 | 520.9 | 709.8 | 489.1 | --- | --- | --- | --- | --- | --- | --- | --- | All lamprey were mortalities; No other fish observed
LWG | 2018-02-22 | 111 | 71 | 56 | 50 | 57 | 7 | --- | --- | --- | --- | --- | --- | --- | --- | 352 | 489 | 137.6 | 594.5 | 478.9 | 639.87 | 209 | --- | --- | --- | --- | --- | --- | --- | --- | All lamprey were mortalities; No other fish observed
LWG | 2018-03-28 | 0 | 4 | 3 | 2 | 4 | 6 | --- | --- | --- | --- | --- | --- | --- | --- | 19 | 127.3 | 313.4 | 662.3 | 615.9 | 665.9 | 453.4 | --- | --- | --- | --- | --- | --- | --- | --- | All lamprey were mortalities; U1-1 dead salmon, U2-2 dead salmon, U3-3 dead salmon & 1 steelhead, U 5-1 dead salmon,No other fish observed
LWG | 2018-04-26 | 1 | 0 | 6 | 1 | 14 | 2 | --- | --- | --- | --- | --- | --- | --- | --- | 24 | 662.4 | 15.3 | 645.2 | 136.5 | 561.9 | 219.5 | --- | --- | --- | --- | --- | --- | --- | --- | All lamprey were mortalities; Other fish observed all dead nonsalmonid and non lamprey U1-4; U2-1; U3-5
LWG | 2018-05-31 | 8 | 7 | 7 | 14 | 11 | 12 | --- | --- | --- | --- | --- | --- | --- | --- | 59 | 843.2 | 163.5 | 820 | 333.5 | 737.9 | 450.9 | --- | --- | --- | --- | --- | --- | --- | --- | All lamprey were mortalities; No other fish observed
LWG | 2018-07-02 | 0 | 0 | 0 | 0 | 0 | 1 | --- | --- | --- | --- | --- | --- | --- | --- | 1 | 705.7 | 286 | 452.9 | 355.2 | 372.2 | 141.1 | --- | --- | --- | --- | --- | --- | --- | --- | All lamprey were mortalities; No other fish observed
LWG | 2018-07-31 | 0 | 0 | 0 | 0 | 0 | 0 | --- | --- | --- | --- | --- | --- | --- | --- | 0 | 677.1 | 0 | 247.5 | 23.2 | 4.1 | 0 | --- | --- | --- | --- | --- | --- | --- | --- | U1, U2, and U5 each had 1 unidentified nonsalmonid and non lamprey
LWG | 2018-08-30 | 1 | --- | 0 | 1 | --- | 1 | --- | --- | --- | --- | --- | --- | --- | --- | 3 | 636.5 | 0 | 13.3 | 9.4 | 0 | 4.2 | --- | --- | --- | --- | --- | --- | --- | --- | All lamprey were morts; 1 unidentified fish morts in each of U4 & U6; Some units with low run time not inspected
LWG | 2018-10-04 | 0 | --- | 0 | --- | 0 | 0 | --- | --- | --- | --- | --- | --- | --- | --- | 0 | 797.1 | 0 | 430.8 | 0 | 2.6 | 2.2 | --- | --- | --- | --- | --- | --- | --- | --- | No other fish observed; Some units with low run time not inspected
LWG | 2018-10-31 | 0 | 0 | 0 | 0 | 0 | 0 | --- | --- | --- | --- | --- | --- | --- | --- | 0 | 722.6 | 0 | 0.3 | 7.7 | 74.2 | 129.4 | --- | --- | --- | --- | --- | --- | --- | --- | U1 2 unidentified fish morts; No other fish observed
LWG | 2018-11-29 | 0 | --- | 1 | --- | 0 | 0 | --- | --- | --- | --- | --- | --- | --- | --- | 1 | 376.7 | 0 | 384.6 | 20.3 | 193.7 | 50 | --- | --- | --- | --- | --- | --- | --- | --- | U3 lamprey was alive; No other fish observed; Some units with low run time not inspected
LWG | 2018-12-31 | 4 | 0 | 1 | 0 | 6 | 2 | --- | --- | --- | --- | --- | --- | --- | --- | 13 | 376.3 | 0 | 207 | 37.2 | 280.2 | 217.8 | --- | --- | --- | --- | --- | --- | --- | --- | All lamprey were morts; No other fish observed

## 2019 Lamprey Data
Turbine Unit Strainer Inspections 2019
Location | Date | Turbine Units (Number Lamprey Found) | [14 empty] | Turbine Units (Estimated Hours Run Time)
|  | 1 | 2 | 3 | 4 | 5 | 6 | 7 | 8 | 9 | 10 | 11 | 12 | 13 | 14 | Totals | 1 | 2 | 3 | 4 | 5 | 6 | 7 | 8 | 9 | 10 | 11 | 12 | 13 | 14 | Notes
MCN | 2019-01-02 | 0 | 0 | 0 | 0 | 0 | 0 | 0 | 0 | 0 | 0 | 0 | 0 | 0 | 0 | 0 | 4087 | 631 | 2319 | 1654 | 3127 | 890 | 3187 | 2699 | 3917 | 3027 | 3932 | 3131 | 3873 | 3625 | U1-100 shad; U2-86 shad; U3-85 shad; U4-87 shad; U5-100 shad; U6-100shad; U7-90 shad; U8-89 shad; U9-125shad; U10-84 shad; U11101 shad; U12-92 shad; U13-71 shad; U14-100 shad (total 1,310 shad)
MCN | 2019-02-05 | 0 | 0 | 0 | 5 | 5 | 1 | 1 | 2 | 0 | 0 | 0 | 0 | 0 | 0 | 14 | 518 | 646 | 587 | 627 | 647 | 657 | 649 | 630 | 686 | 656 | 639 | 632 | 632 | 676 | 70-shad units not reported
MCN | 2019-03-05 | 0 | 15 | 0 | 3 | 1 | 2 | 1 | 0 | 3 | 2 | 5 | 0 | 0 | 0 | 32 | 630 | 535 | 548 | 549 | 593 | 632 | 591 | 572 | 667 | 583 | 612 | 605 | 623 | 621 | 3-shad units not reported
MCN | 2019-04-02 | 0 | 3 | 2 | 4 | 4 | 10 | 4 | 8 | 2 | 6 | 0 | 3 | 1 | 11 | 58 | 656 | 427 | 578 | 514 | 494 | 605 | 634 | 648 | 661 | 656 | 661 | 661 | 661 | 660 | All lamprey were mortalities except U1 in U8; No other fish observed.
MCN | 2019-05-07 | 150 | 3 | 3 | 5 | 4 | 5 | 5 | 1 | 0 | 0 | 0 | 1 | 0 | 0 | 177 | 832 | 253 | 298 | 313 | 362 | 462 | 507 | 579 | 695 | 746 | 837 | 832 | 797 | 800 | All lamprey were mortalities except in U1; U1 number was an estimate; Other fish U5-1 sockeye; U6-1 sockeye; U7-1 sockeye.
MCN | 2019-06-04 | 12 | 6 | 7 | 11 | 0 | 4 | 0 | 0 | 0 | 1 | 0 | 0 | 0 | 1 | 42 | 604 | 205 | 280 | 387 | 254 | 470 | 514 | 539 | 599 | 579 | 605 | 605 | 586 | 586 | All lamprey were mortalities except in U1 there was 1 live lamprey; Other fish U1-1 uncliped Chinook
MCN | 2019-07-02 | 3 | 0 | 4 | 2 | --- | 5 | 3 | 0 | 0 | 0 | 1 | 2 | 0 | 1 | 21 | 591 | 135 | 111 | 183 | --- | 222 | 450 | 530 | 587 | 653 | 667 | 470 | 128 | 126 | All lamprey were mortalities except in U4 - 2; U7 - 1; & U12 - 1 lamprey were alive; other fish included U1-16 uncliped Chin; U3 - 1 uncliped Chin & U14 - 1 unclipped Chin
MCN | 2019-08-06 | 0 | 1 | 0 | 1 | --- | 0 | 0 | 1 | 0 | 0 | 1 | 0 | --- | 0 | 4 | 709 | 253 | 191 | 518 | --- | 196 | 387 | 429 | 480 | 552 | 357 | 737 | --- | 617 | All lamprey were mortalitie
MCN | 2019-12-03 | 0 | 0 | 0 | 0 | --- | 0 | 0 | 0 | 0 | 0 | 0 | 0 | 0 | --- | 0 | 2304 | 1339 | 1464 | 2056 | --- | 1865 | 2129 | 1824 | 2244 | 2488 | 2165 | 1870 | 308 | --- | 1,170 Shad morts (U1-25; U2-20; U3-150; U4-75; U6-150; U7-150; U8-100; U9-150; U10-100; U11-100; U12-75; & U13-75)
348
IHR | 2019-01-31 | 3 | 0 | 0 | --- | 0 | 0 | --- | --- | --- | --- | --- | --- | --- | --- | 3 | 765.4 | 0 | 472.6 | --- | 67.9 | 173.8 | --- | --- | --- | --- | --- | --- | --- | --- | U4 OOS; U1-8shad; U2-1 shad; U6-1 shad
IHR | 2019-02-26 | 6 | --- | 9 | 0 | 0 | 0 | --- | --- | --- | --- | --- | --- | --- | --- | 15 | 447.9 | --- | 182.8 | 0 | 306.3 | 426.2 | --- | --- | --- | --- | --- | --- | --- | --- | U2 OOS; no other fish observed
IHR | 2019-03-28 | 1 | --- | 2 | --- | 4 | 3 | --- | --- | --- | --- | --- | --- | --- | --- | 10 | 637.88 | --- | 632.14 | --- | 373.88 | 573.42 | --- | --- | --- | --- | --- | --- | --- | --- | U2 & U4 OOS; All lamprey were morts except 1 each in U1& U6; Other fish U2:2 clipped & 1 unclipped STHD
IHR | 2019-04-25 | 1 | --- | 0 | --- | 76 | 46 | --- | --- | --- | --- | --- | --- | --- | --- | 123 | 671.5 | 0.18 | 436.25 | 0 | 449.43 | 485.84 | --- | --- | --- | --- | --- | --- | --- | --- | U2 & U4 OOS; All lamprey were morts except 1 each in U5& U6; Other fish U1: 1 sthd mort; U5: 1 STHD; 1 Chin mort
IHR | 2019-05-23 | 0 | 0 | --- | --- | 0 | 2 | --- | --- | --- | --- | --- | --- | --- | --- | 2 | 478.68 | 495.52 | 138.91 | 0 | 388.15 | 459.33 | --- | --- | --- | --- | --- | --- | --- | --- | U3 & U4 OOS; All lamprey were morts; Other fish U5: 1 salmonid mort
IHR | 2019-06-20 | 0 | 1 | --- | --- | 1 | 1 | --- | --- | --- | --- | --- | --- | --- | --- | 3 | 669.1 | 452.1 | --- | --- | 369.7 | 434.4 | --- | --- | --- | --- | --- | --- | --- | --- | U3 & U4 OOS; All lamprey were morts; No other fish
IHR | 10/28 & 10/30 & 10/31 | 0 | 0 | --- | --- | 0 | --- | --- | --- | --- | --- | --- | --- | --- | --- | 0 | 3194 | 2359 | --- | 303 | 356 | 647 | --- | --- | --- | --- | --- | --- | --- | --- | U3 OOS; U1-3000 shad; U2-375 shad; U4-75 shad; U5-4 shad
IHR | 12/9/19 &12/12/19 | 0 | 0 | --- | 0 | --- | 0 | --- | --- | --- | --- | --- | --- | --- | --- | 0 | 913 | 470 | --- | 82 | --- | 140 | --- | --- | --- | --- | --- | --- | --- | --- | U3 & U5 OOS; U1-5100 shad; U2-268 shad; U4-680 shad; U6-1500 shad;
156
LMN | 2019-01-07 | --- | 0 | 0 | --- | 0 | 0 | --- | --- | --- | --- | --- | --- | --- | --- | 0 | --- | 146.9 | 500 | --- | 80 | 347.8 | --- | --- | --- | --- | --- | --- | --- | --- | U1 & U4 OOS; U2-25 shad; U3-12 shad; U5-15 shad; U6-1shad
LMN | 2019-02-05 | --- | 0 | 0 | --- | 0 | 1 | --- | --- | --- | --- | --- | --- | --- | --- | 1 | 72.07 | 102.68 | 473.6 | --- | 352.16 | 205.98 | --- | --- | --- | --- | --- | --- | --- | --- | U4 OOS; U3-1 shad; U6-1 shad
LMN | 2019-03-19 | 6 | 6 | 12 | 0 | 6 | 3 | --- | --- | --- | --- | --- | --- | --- | --- | 33 | 725.6 | 488.3 | 554.7 | 47.2 | 385.4 | 142.2 | --- | --- | --- | --- | --- | --- | --- | --- | U1 5-salmonids; U3 1-salmonids; U5 5-salmonids;
LMN | 2019-04-18 | 26 | 18 | 69 | 44 | 30 | 61 | --- | --- | --- | --- | --- | --- | --- | --- | 248 | 709.8 | 568.4 | 641.8 | 542.2 | 439 | 462.7 | --- | --- | --- | --- | --- | --- | --- | --- | All lamprey were mortalities except the following numbers were alive U1-5; U2-7; U3-2; Other fish: U1-2 salmon & 1 Shad; U2-2 salmon; U3-1 salmon & 1 Shad; U4-1 salmon; U5-1 salmon & 1 shad; U6-3 salmon & 1 shad and all were mortalities except 1 shad in U6
LMN | 2019-05-20 | 2 | 1 | 0 | 1 | 1 | 1 | --- | --- | --- | --- | --- | --- | --- | --- | 6 | 647.6 | 710.2 | 708.4 | 706.7 | 562.1 | 259.1 | --- | --- | --- | --- | --- | --- | --- | --- | All lamprey were mortalities. Other fish U1-5 salmon & 2 Sthd; U2-7 salmon; U4-2 salmon; U5-1 salmon
LMN | 2019-06-11 | 0 | 1 | 2 | 0 | 1 | 8 | --- | --- | --- | --- | --- | --- | --- | --- | 12 | 0 | 691.5 | 618.3 | 371.8 | 276.8 | 213.8 | --- | --- | --- | --- | --- | --- | --- | --- | All lamprey were mortalities except 1 each in U2 & U3. Other fish (all mortalities) U2-3 salmon; U4-5 salmon ; U6-1 salmon
LMN | 2019-12-17 | 0 | --- | 0 | 0 | 0 | 0 | --- | --- | --- | --- | --- | --- | --- | --- | 0 | 357.2 | --- | 324.4 | 2.7 | 10.1 | 338.7 | --- | --- | --- | --- | --- | --- | --- | --- | U2 OOS; Other fish(all shad mortalities) U1-400; U3-200; U4-200; U5-100; U6-300
300
LGS | 2019-01-16 | 0 | 0 | 1 | 0 | --- | 3 | --- | --- | --- | --- | --- | --- | --- | --- | 4 | 0 | 11 | 503 | 122 | --- | 386 | --- | --- | --- | --- | --- | --- | --- | --- | U5 OOS; U3-2 shad
LGS | 2019-02-05 | 0 | 0 | 1 | 0 | --- | 0 | --- | --- | --- | --- | --- | --- | --- | --- | 1 | 0 | 145 | 236 | 18 | --- | 140 | --- | --- | --- | --- | --- | --- | --- | --- | U5 OOS; U2-1 shad; U3-1 shad
LGS | 2019-02-21 | 0 | 6 | 9 | 0 | --- | 2 | --- | --- | --- | --- | --- | --- | --- | --- | 17 | 63 | 317 | 199 | 0 | --- | 82 | --- | --- | --- | --- | --- | --- | --- | --- | U5 OOS; No other fish
LGS | 2019-03-04 | 1 | 4 | 3 | 1 | --- | 1 | --- | --- | --- | --- | --- | --- | --- | --- | 10 | 97 | 241 | 125 | 28 | --- | 60 | --- | --- | --- | --- | --- | --- | --- | --- | U5 OOS; No other fish
LGS | 2019-03-20 | 2 | 0 | 0 | 0 | --- | 0 | --- | --- | --- | --- | --- | --- | --- | --- | 2 | 376 | 304 | 196 | 91 | --- | 23 | --- | --- | --- | --- | --- | --- | --- | --- | U5 OOS; U6-1 salmonid
LGS | 2019-04-02 | 28 | 26 | 47 | 19 | --- | 60 | --- | --- | --- | --- | --- | --- | --- | --- | 180 | 308 | 300 | 298 | 205 | --- | 177 | --- | --- | --- | --- | --- | --- | --- | --- | U5 OOS; U1-1 salmonid
LGS | 2019-04-04 | 1 | 1 | 0 | 1 | --- | 1 | --- | --- | --- | --- | --- | --- | --- | --- | 4 | 29 | 8 | 0 | 0 | --- | 10 | --- | --- | --- | --- | --- | --- | --- | --- | U5 OOS; No other fish
LGS | 2019-04-16 | 27 | 54 | 44 | 42 | --- | 88 | --- | --- | --- | --- | --- | --- | --- | --- | 255 | 279 | 237 | 200 | 158 | --- | 264 | --- | --- | --- | --- | --- | --- | --- | --- | U5 OOS; U1-7 salmonids; U2-8 salmonids; U3-6 salmonids; U4-3 salmonids; U6-8 salmonids
LGS | 2019-04-28 | 1 | 1 | 4 | 2 | --- | 9 | --- | --- | --- | --- | --- | --- | --- | --- | 17 | 288 | 288 | 238 | 216 | --- | 288 | --- | --- | --- | --- | --- | --- | --- | --- | U5 OOS; U1-3 salmonids; U2-4 salmonids; U3-1 salmonids; U4-2 salmonids; U6-4 salmonids
LGS | 2019-05-08 | 1 | 0 | 2 | 2 | --- | 2 | --- | --- | --- | --- | --- | --- | --- | --- | 7 | 240 | 240 | 155 | 95 | --- | 240 | --- | --- | --- | --- | --- | --- | --- | --- | U5 OOS; U1-7 salmonids
LGS | 2019-05-22 | 1 | 1 | 3 | 3 | --- | 0 | --- | --- | --- | --- | --- | --- | --- | --- | 8 | 316 | 324 | 299 | 249 | --- | 334 | --- | --- | --- | --- | --- | --- | --- | --- | U5 OOS; U2-6 salmonids; U3-2 salmonids
LGS | 2019-06-06 | 0 | 0 | 0 | 1 | --- | 2 | --- | --- | --- | --- | --- | --- | --- | --- | 3 | 324 | 315 | 324 | 237 | --- | 324 | --- | --- | --- | --- | --- | --- | --- | --- | U5 OOS; Other fish: U1-4 salmonid; U2-1 salmonids; U3-1 salmonids
LGS | 2019-07-03 | 0 | 0 | 0 | 0 | --- | 0 | --- | --- | --- | --- | --- | --- | --- | --- | 0 | 318 | 530 | 410 | 229 | --- | 317 | --- | --- | --- | --- | --- | --- | --- | --- | U5 OOS; No fish
LGS | 2019-12-11 | --- | 0 | 0 | 0 | --- | 0 | --- | --- | --- | --- | --- | --- | --- | --- | 0 | 3238 | 1554 | 551 | 135 | --- | 170 | --- | --- | --- | --- | --- | --- | --- | --- | U1 & U5 OOS; U2-2shad; U3-30 shad; U4-1 shad; & U6-1 shad
LGS | 2019-12-31 | 0 | 0 | 1 | 0 | --- | 0 | --- | --- | --- | --- | --- | --- | --- | --- | 1 | 3 | 113 | 329 | 121 | --- | 135 | --- | --- | --- | --- | --- | --- | --- | --- | U5 OOS; U1-2 shad;
509
LWG | 2019-01-31 | 0 | 0 | 0 | 1 | 3 | 0 | --- | --- | --- | --- | --- | --- | --- | --- | 4 | 0 | 47.7 | 64.1 | 200.6 | 545.1 | 258 | --- | --- | --- | --- | --- | --- | --- | --- | No other fish
LWG | 2019-02-28 | 0 | 2 | 19 | 15 | 62 | 19 | --- | --- | --- | --- | --- | --- | --- | --- | 117 | 30.4 | 11.2 | 187.1 | 199.6 | 426.8 | 349.6 | --- | --- | --- | --- | --- | --- | --- | --- | No other fish
LWG | 2019-04-01 | 65 | 0 | 66 | 32 | 42 | 46 | --- | --- | --- | --- | --- | --- | --- | --- | 251 | 738.1 | 1.7 | 653.8 | 188.1 | 443.1 | 347.2 | --- | --- | --- | --- | --- | --- | --- | --- | All lamprey were mortalities; Other Fish-U2-1shad; U3-2 shad; U4-3 shad; U5-4 shad
LWG | 2019-04-30 | 28 | 18 | 22 | 19 | 28 | 8 | --- | --- | --- | --- | --- | --- | --- | --- | 123 | 496.7 | 509.9 | 661.4 | 471.5 | 551.8 | 476.7 | --- | --- | --- | --- | --- | --- | --- | --- | All lamprey were mortalities; Other Fish-U1-12 salmonids & 2 unid; U2-3 salmonids & 1 shad; U3-2 salmonids & 1 shad; U4-3 shad; U5-4 salmonids;
LWG | 2019-05-30 | 6 | 5 | 3 | 4 | 3 | 9 | --- | --- | --- | --- | --- | --- | --- | --- | 30 | 700.5 | 695.5 | 700.3 | 478.8 | 460.8 | 364.5 | --- | --- | --- | --- | --- | --- | --- | --- | All lamprey & fish were mortalities; Other Fish-U1-2 salmonids; U2-3 salmonids; U4-1 salmonid
LWG | 2019-06-30 | 10 | 5 | 0 | 0 | 2 | 0 | --- | --- | --- | --- | --- | --- | --- | --- | 17 | 718.7 | 252.2 | 657.1 | 276.1 | 241.8 | 306.5 | --- | --- | --- | --- | --- | --- | --- | --- | All lamprey were mortalities except 2 from U5; Other Fish all mortalities -U6-1 shad
LWG | 2019-07-31 | 1 | 0 | 0 | 0 | 1 | 3 | --- | --- | --- | --- | --- | --- | --- | --- | 5 | 725.4 | 0 | 287.8 | 0.3 | 0.1 | 0 | --- | --- | --- | --- | --- | --- | --- | --- | All lamprey were mortalities except 2 from U6; Other Fish U1-1; U3-2; U5-1; and U6-4 and were all shad mortalities
LWG | 2019-12-31 | 0 | 0 | 1 | 0 | 0 | 0 | --- | --- | --- | --- | --- | --- | --- | --- | 1 | 0.1 | OOS | 433.2 | 205.4 | 381.8 | 20.4 | --- | --- | --- | --- | --- | --- | --- | --- | All lamprey were mortalities. No other fish observed.
548

## 2020 Lamprey Data
Turbine Unit Strainer Inspections 2020
Location | Date | Turbine Units (Number Lamprey Found) | [14 empty] | Turbine Units (Estimated Hours Run Time)
|  | 1 | 2 | 3 | 4 | 5 | 6 | 7 | 8 | 9 | 10 | 11 | 12 | 13 | 14 | Totals | 1 | 2 | 3 | 4 | 5 | 6 | 7 | 8 | 9 | 10 | 11 | 12 | 13 | 14 | Notes
MCN | 2020-01-07 | 0 | 0 | 0 | 0 | --- | 0 | 0 | 0 | 0 | 0 | 0 | 0 | 0 | 0 | 0 | 595 | 407 | 787 | 736 | --- | 750 | 752 | 703 | 778 | 644 | 741 | 660 | 715 | 492 | U5-OOS; U2-75 shad; U3-150 shad; U6-100 shad; U7-100 shad; U8-110 shad; U9-50 shad; U10-50 shad; U11-150 shad; U12-120 shad; U14-10 shad
| 2020-02-04 | 0 | 0 | 0 | 0 | --- | 3 | 1 | 1 | 1 | 0 | 0 | 0 | 0 | 0 | 6 | 570 | 627 | 651 | 662 | --- | 658 | 656 | 647 | 662 | 662 | 615 | 662 | 291 | 661 | U5-OOS; U3-1 shad; U4-4 shad; U6-1 shad; All lamprey were mortalities
| 2020-03-03 | 14 | 21 | 31 | 20 | --- | 35 | --- | 24 | 12 | 9 | 6 | 12 | 2 | 10 | 196 | 622 | 637 | 650 | 642 | --- | 653 | 660 | 658 | 662 | 657 | 648 | 638 | 658 | 650 | U5-OOS; U7-valve linkage broken; all lamprey mortalities except U1-1; U2-4; U10-1; U12-1; No other fish
| 2020-04-07 | 0 | 0 | 1 | 1 | --- | 0 | --- | 0 | 1 | 0 | 0 | 0 | 0 | 0 | 3 | 821 | 486 | 512 | 616 | --- | 701 | 773 | 814 | 822 | 823 | 822 | 822 | 820 | 823 | U5-OOS; U7-valve linkage broken; all lamprey mortalities; No other fish
| 2020-05-05 | 0 | 0 | 0 | 1 | --- | 0 | --- | 2 | 0 | 0 | 0 | 0 | 1 | 1 | 5 | 666 | 37 | 97 | 107 | --- | 120 | 161 | 210 | 261 | 653 | 649 | 648 | 666 | 661 | U5-OOS; U7-valve linkage broken; all lamprey mortalities; U1-3 clipped & 1 unclipped Chinook morts; No other fish
| 2020-06-02 | 170 | 62 | 42 | 16 | --- | 16 | 11 | 4 | 3 | 1 | 8 | 7 | 6 | 12 | 358 | 655 | 99 | 235 | 249 | --- | 264 | 319 | 360 | 427 | 648 | 650 | 649 | 654 | 654 | U5-OOS; all lamprey mortalities except U1-20; U2-12; Other fish included U1-1 live & 15 mortlaity Chinook; U2-2 Chinook morts, & U14-1 Chinook mort
| 2020-07-07 | 2 | 0 | 2 | 0 | --- | 1 | --- | 0 | 0 | 0 | 0 | 1 | 1 | 3 | 10 | 586 | 328 | 378 | 467 | --- | 513 | 462 | 540 | 607 | 658 | 657 | 658 | 668 | 668 | U5, 7 OOS. All lamprey were mortalities. 4 dead juvenile Chinook
| 2020-08-04 | 2 | 0 | 0 | 1 | 0 | 0 | 1 | 0 | 0 | 1 | 0 | 0 | 1 | 1 | 7 | 808 | 544 | 572 | 476 | 41 | 818 | 575 | 872 | 700 | 1069 | 852 | 1082 | 1047 | 1098 | all lamprey were alive except U1-2 &U14-1; No other fish observed.
| 2020-12-08 | 0 | 0 | 0 | 0 | --- | 0 | 0 | 0 | 0 | 0 | 1 | 0 | 0 | 0 | 1 | 2776 | 1139 | 1287 | 1343 | 2151 | 1922 | 2585 | 2452 | 2370 | 2250 | 2772 | 2501 | 2737 | 2828 | all lamprey were mortalities; U5 OOS; Other fish 9,955 shad total with all units having some shad (17 to 150 per unit)
| Total | 188 | 83 | 76 | 39 | 0 | 55 | 13 | 31 | 17 | 11 | 15 | 20 | 11 | 27 | 586
IHR | 2020-01-30 | 0 | 0 |  | 0 | 0 | 0 | --- | --- | --- | --- | --- | --- | --- | --- | 0 | 868.2 | 485.5 | --- | 358.9 | 130.2 | 434.7 | --- | --- | --- | --- | --- | --- | --- | --- | U3-OOS; No fish
| 2020-02-20 | 70 | --- | --- | 200 | 200 | 400 | --- | --- | --- | --- | --- | --- | --- | --- | 870 | 498 | --- | --- | 320.9 | 355.3 | 401.9 | --- | --- | --- | --- | --- | --- | --- | --- | U2 & U3 OOS; All lamprey were mortalities except U1-10; U4-100; U5-100; U6-200; Other fish included U1-1 shad; U6-3 shad
| 2020-03-05 | 1003 | 205 | --- | 1206 | 71 | 304 | --- | --- | --- | --- | --- | --- | --- | --- | 2789 | 317.4 | 114.8 | --- | 89.3 | 20.9 | 190.4 | --- | --- | --- | --- | --- | --- | --- | --- | U3 OOS; All lamprey were mortalities except U1-3; U2-5; U4-6; U5-6; U6-4; No Other fish
| 2020-04-07 | 3 | 1 | --- | 1 | 5 | 1 | --- | --- | --- | --- | --- | --- | --- | --- | 11 | 782.1 | 622.3 | --- | 230.6 | 23 | 451.2 | --- | --- | --- | --- | --- | --- | --- | --- | U3 OOS; All lamprey were mortalities; No Other fish
| 2020-05-13 | 0 | 10 | --- | 0 | 5 | 11 | --- | --- | --- | --- | --- | --- | --- | --- | 26 | 860.9 | 295.6 | --- | 168.2 | 107.9 | 275.4 | --- | --- | --- | --- | --- | --- | --- | --- | U3 OOS; All lamprey were mortalities; U5-1 clipped STHD mort; No Other fish
| 2020-06-09 | 2 | 2 | --- | 18 | 15 | 10 | --- | --- | --- | --- | --- | --- | --- | --- | 47 | 643.9 | 294.4 | --- | 215.5 | 154.8 | 234.3 | --- | --- | --- | --- | --- | --- | --- | --- | U3 OOS; All lamprey were mortalities except 1 in U1; No Other fish
| 2020-07-01 | 0 | 1 | --- | 0 | 1 | 0 | --- | --- | --- | --- | --- | --- | --- | --- | 2 | 524.7 | 156.9 | --- | 135.5 | 111 | 146 | --- | --- | --- | --- | --- | --- | --- | --- | U3 OOS; All lamprey were mortalities; No Other fish
| 2020-12-22 | 0 | 0 | --- | 0 | 0 | 0 | --- | --- | --- | --- | --- | --- | --- | --- | 0 | 407.6 | 17.6 | --- | 37.1 | 81.8 | 2 | --- | --- | --- | --- | --- | --- | --- | --- | U3 OOS; 53 juvenile shad total found
| Total | Turbine Units (Number Lamprey Found) 1: 1078; Turbine Units (Number Lamprey Found) 2: 219; Turbine Units (Number Lamprey Found) 3: 0; Turbine Units (Number Lamprey Found) 4: 1425; Turbine Units (Number Lamprey Found) 5: 297; Turbine Units (Number Lamprey Found) 6: 726 | 3745
LMN | 2020-01-23 | --- | --- | 0 | 0 | 0 | 0 | --- | --- | --- | --- | --- | --- | --- | --- | 0 | --- | --- | 713.4 | 0 | 17.1 | 370.2 | --- | --- | --- | --- | --- | --- | --- | --- | U1 & U2 OOS; U3-25 shad; U4-25 shad; U5-25 shad; U6-25 shad; all shad were an estimate due to decomposition.
| 2020-02-24 | --- | --- | 903 | 21 | 151 | 495 | --- | --- | --- | --- | --- | --- | --- | --- | 1570 | --- | --- | 633.77 | 110.1 | 330.27 | 500.09 | --- | --- | --- | --- | --- | --- | --- | --- | U1 & U2 OOS; All lamprey were morts except 276 in U3 & 4 in U5; No other fish seen; Run times provided in supsequent month.
| 2020-03-04 | 0 | --- | 150 | 1 | 67 | 133 | --- | --- | --- | --- | --- | --- | --- | --- | 351 | 505.4 | --- | 636.6 | 115.3 | 33.1 | 296 | --- | --- | --- | --- | --- | --- | --- | --- | U2 OOS; All lamprey morts except 5 in U3; No ther fish observed
| 2020-04-02 | 0 | --- | 3 | 1 | 2 | 1 | --- | --- | --- | --- | --- | --- | --- | --- | 7 | 668.3 | --- | 147.2 | 51.4 | 7.7 | 49.1 | --- | --- | --- | --- | --- | --- | --- | --- | U2 OOS; All lamprey were morts; Other fish all salmonid morts included U1-5; U3-1; U4-2; U5-1; & U6-2
| 2020-05-13 | 8 | --- | 1 | 0 | 0 | 5 | --- | --- | --- | --- | --- | --- | --- | --- | 14 | 741.7 | --- | 295.4 | 218.3 | 157.8 | 160.8 | [8 empty] | U2 OOS; All lamprey were morts except 1 live lamprey each in U1 & U6; Other fish all salmonid morts included U1-5; U5-3; U6-3; No other fish
| 2020-06-09 | 50 | --- | 25 | 42 | 46 | 75 | --- | --- | --- | --- | --- | --- | --- | --- | 238 | 713.7 | --- | 413.7 | 218 | 80.8 | 388.3 | [8 empty] | U2 OOS; All lamprey were morts; Other fish all salmonid morts included U1-1; U3-1; U4-1; No other fish
| 2020-07-06 | 1 | --- | 3 | 0 | 0 | 5 | --- | --- | --- | --- | --- | --- | --- | --- | 9 | 634.6 | --- | 127.1 | 113 | 56 | 425.8 | [8 empty] | U2 OOS; All lamprey were morts; Other fish all salmonid morts included U1-3; U4-2; U5-2; No other fish
| 2020-08-10 | 0 | --- | 0 | 0 | 0 | 0 | --- | --- | --- | --- | --- | --- | --- | --- | 0 | [14 empty] | U2 OOS; No lamprey or fish
| 2020-12-01 | 0 | --- | 0 | 0 | 0 | 0 | --- | --- | --- | --- | --- | --- | --- | --- | 0 | [14 empty] | U2 OOS; No lamprey or fish
| Total | Turbine Units (Number Lamprey Found) 1: 59; Turbine Units (Number Lamprey Found) 2: 0; Turbine Units (Number Lamprey Found) 3: 1085; Turbine Units (Number Lamprey Found) 4: 65; Turbine Units (Number Lamprey Found) 5: 266; Turbine Units (Number Lamprey Found) 6: 714 | 2189
LGS | 2020-01-21 | 0 | 0 | 1 | 0 | --- | 0 | --- | --- | --- | --- | --- | --- | --- | --- | 1 | 7 | 109 | 380 | 246 | --- | 2 | --- | --- | --- | --- | --- | --- | --- | --- | U5-OOS; U4-1 shad
| 2020-02-19 | 8 | 2 | 105 | 3 | --- | 250 | --- | --- | --- | --- | --- | --- | --- | --- | 368 | 75 | 100 | 587 | 338 | --- | 458 | --- | --- | --- | --- | --- | --- | --- | --- | U5-OOS;
| 2020-02-24 | 0 | 0 | 30 | 0 | --- | 84 | --- | --- | --- | --- | --- | --- | --- | --- | 114 | 0 | 0 | 113 | 21 | --- | 67 | --- | --- | --- | --- | --- | --- | --- | --- | U5-OOS; All lamprey were morts except U-3 - 12 & U-6 - 8 were alive; no other fish observed
| 2020-02-27 | 2 | 0 | 4 | 0 | --- | 15 | --- | --- | --- | --- | --- | --- | --- | --- | 21 | 14 | 6 | 39 | 24 | --- | 46 | --- | --- | --- | --- | --- | --- | --- | --- | U5-OOS; All lamprey were morts except U-3 - 2 & U-6 - 1 were alive; no other fish observed
| 2020-03-10 | 1 | 0 | 1 | 0 | --- | 1 | --- | --- | --- | --- | --- | --- | --- | --- | 3 | 230 | 223 | 110 | 4 | --- | 4 | --- | --- | --- | --- | --- | --- | --- | --- | U5-OOS; All lamprey were morts; no other fish observed
| 2020-03-23 | 0 | 0 | 0 | 0 | --- | --- | --- | --- | --- | --- | --- | --- | --- | --- | --- | 309 | 233 | 113 | 3 | --- | 0 | --- | --- | --- | --- | --- | --- | --- | --- | U5-OOS; Other fish included 1 northern pike minnow in U1; U-2 handle bent, inoperable
| 2020-04-06 | 1 | 0 | 0 | 0 | --- | --- | --- | --- | --- | --- | --- | --- | --- | --- | --- | 335 | 258 | 176 | 5 | --- | 3 | --- | --- | --- | --- | --- | --- | --- | --- | U5-OOS; No other fish observed
| 2020-04-22 | 0 | 0 | 0 | 0 | --- | 0 | --- | --- | --- | --- | --- | --- | --- | --- | 0 | 373 | 130 | 40 | 0 | --- | 1 | --- | --- | --- | --- | --- | --- | --- | --- | U5-OOS; 2 Salmonids in U-1; No other fish observed
| 2020-05-07 | 5 | 2 | 4 | 11 | --- | 2 | --- | --- | --- | --- | --- | --- | --- | --- | 24 | 357 | 181 | 138 | 85 | --- | 28 | --- | --- | --- | --- | --- | --- | --- | --- | U5-OOS; 1 Salmonid in U-2; No other fish observed
| 2020-05-13 | 20 | 6 | 7 | 14 | --- | 0 | --- | --- | --- | --- | --- | --- | --- | --- | 47 | 144 | 76 | 52 | 50 | --- | 5 | --- | --- | --- | --- | --- | --- | --- | --- | U5-OOS; 1 Salmonid in U-3; No other fish observed
| 2013-05-27 | 47 | 18 | 26 | 33 | --- | 3 | --- | --- | --- | --- | --- | --- | --- | --- | 127 | 312 | 206 | 123 | 105 | --- | 45 | --- | --- | --- | --- | --- | --- | --- | --- | U5-OOS; 1 Salmonid in U-2 7 2 in U-3; No other fish observed
| 2020-06-04 | 4 | 7 | 7 | 4 | --- | 0 | --- | --- | --- | --- | --- | --- | --- | --- | 22 | 192 | 192 | 172 | 111 | --- | 71 | --- | --- | --- | --- | --- | --- | --- | --- | U5-OOS; U1-2 Salmonid; U4-1 Salmonid; No other fish observed
| 2020-06-11 | 1 | 3 | 2 | 0 | --- | 3 | --- | --- | --- | --- | --- | --- | --- | --- | 9 | 165 | 127 | 94 | 55 | --- | 26 | --- | --- | --- | --- | --- | --- | --- | --- | U5-OOS; No other fish observed
| 2020-06-17 | 1 | 0 | 0 | 1 | --- | 1 | --- | --- | --- | --- | --- | --- | --- | --- | 3 | 144 | 53 | 48 | 49 | --- | 1 | --- | --- | --- | --- | --- | --- | --- | --- | U5-OOS; U1-2 Salmonid; No other fish observed
| 2020-07-13 | 1 | 1 | 4 | 0 | --- | --- | --- | --- | --- | --- | --- | --- | --- | --- | 6 | 317 | 270 | 181 | 93 | --- | --- | --- | --- | --- | --- | --- | --- | --- | --- | U5 & U6-OOS; U1-1 Salmonid; No other fish observed
| 2020-12-28 | Turbine Units (Number Lamprey Found) 1: 0; Turbine Units (Number Lamprey Found) 2: 0; Turbine Units (Number Lamprey Found) 3: 1; Turbine Units (Number Lamprey Found) 4: 0; Turbine Units (Number Lamprey Found) 5: ---; Turbine Units (Number Lamprey Found) 6: 0 | 1 | 0 | 118 | 489 | 219 | --- | 217 | [8 empty] | U5 OOS
| Total | Turbine Units (Number Lamprey Found) 1: 91; Turbine Units (Number Lamprey Found) 2: 39; Turbine Units (Number Lamprey Found) 3: 192; Turbine Units (Number Lamprey Found) 4: 66; Turbine Units (Number Lamprey Found) 5: 0; Turbine Units (Number Lamprey Found) 6: 359 | 746
LWG | 2020-01-28 | 0 | --- | 0 | 1 | 1 | 1 | --- | --- | --- | --- | --- | --- | --- | --- | 3 | 11.2 | --- | 136.7 | 333.2 | 396.2 | 140.3 | --- | --- | --- | --- | --- | --- | --- | --- | U2-OOS; all lamprey were dead
| 2020-02-27 | 37 | --- | 174 | 173 | 143 | 195 | --- | --- | --- | --- | --- | --- | --- | --- | 722 | 112.3 | --- | 310.8 | 369.7 | 300.7 | 598.7 | --- | --- | --- | --- | --- | --- | --- | --- | U2-OOS; all lamprey were dead; other fish U2-8 shad
| 2020-04-01 | 2 | 0 | 0 | 0 | 1 | 1 | --- | --- | --- | --- | --- | --- | --- | --- | 4 | 744.9 | 1.6 | 653.6 | 50.2 | 76.9 | 244.6 | --- | --- | --- | --- | --- | --- | --- | --- | All lamprey were mortalities; No other fish observed
| 2020-04-29 | 35 | 0 | 14 | 1 | 6 | 5 | --- | --- | --- | --- | --- | --- | --- | --- | 61 | 675.6 | 0 | 215.5 | 4.2 | 53.6 | 76.8 | --- | --- | --- | --- | --- | --- | --- | --- | All lamprey were mortalities; No other fish observed
| 2020-06-01 | 25 | 20 | 33 | 12 | 20 | 40 | --- | --- | --- | --- | --- | --- | --- | --- | 150 | 787.6 | 239.7 | 484.4 | 238.9 | 268.3 | 282.2 | --- | --- | --- | --- | --- | --- | --- | --- | All lamprey were mortalities; U2-1 salmonid mort; U3-1 salmonid mort; No other fish observed
| 2020-06-25 | 13 | 6 | 12 | 5 | 5 | 9 | --- | --- | --- | --- | --- | --- | --- | --- | 50 | 582 | 236.1 | 329.9 | 141 | 200.6 | 215.3 | --- | --- | --- | --- | --- | --- | --- | --- | All lamprey were mortalities; No other fish observed
| 2020-08-10 | 0 | 0 | 0 | 0 | 0 | 0 | --- | --- | --- | --- | --- | --- | --- | --- | 0 | 964.9 | 0 | 679.4 | 86.4 | 72.5 | 183.6 | --- | --- | --- | --- | --- | --- | --- | --- | All lamprey or other fish observed
| 2020-12-12 | 0 | 2 | 8 | 9 | 5 | 8 | --- | --- | --- | --- | --- | --- | --- | --- | 32 | 24.4 | 0 | 66.4 | 441.7 | 144.2 | 360.2 | --- | --- | --- | --- | --- | --- | --- | --- | 29 lamprey dead, 3 live. 2 dead shad. No other fish observed
| Total | Turbine Units (Number Lamprey Found) 1: 112; Turbine Units (Number Lamprey Found) 2: 28; Turbine Units (Number Lamprey Found) 3: 241; Turbine Units (Number Lamprey Found) 4: 201; Turbine Units (Number Lamprey Found) 5: 181; Turbine Units (Number Lamprey Found) 6: 259 | 1022

## 2021 Lamprey Data
Turbine Unit Strainer Inspections 2021
Location | Date | Turbine Units (Number Lamprey Found) | [14 empty] | Turbine Units (Estimated Hours Run Time)
|  | 1 | 2 | 3 | 4 | 5 | 6 | 7 | 8 | 9 | 10 | 11 | 12 | 13 | 14 | Totals | 1 | 2 | 3 | 4 | 5 | 6 | 7 | 8 | 9 | 10 | 11 | 12 | 13 | 14 | Notes
MCN | 2021-01-05 | 0 | 0 | 0 | 0 | --- | 0 | 0 | 0 | 0 | 0 | 0 | 0 | 0 | 1 | 1 | 661 | 528 | 622 | 645 | ---- | 664 | 643 | 636 | 667 | 641 | 597 | 476 | 639 | 665 | 393 juvenile shad total, all units. Unit 5 OOS
MCN | 2021-02-02 | 0 | 5 | 4 | 2 | --- | 4 | 6 | 14 | 1 | 1 | 0 | 3 | 1 | 10 | 51 | 593 | 667 | 650 | 681 | ---- | 681 | 685 | 685 | 685 | 685 | 685 | 685 | 641 | 622 | 3 juvenile shad. All lamprey were dead
MCN | 2021-03-02 | 0 | 5 | 4 | 15 | --- | 3 | 2 | 6 | 1 | 1 | 0 | 2 | 0 | 0 | 39 | 648 | 646 | 646 | 655 | ---- | 645 | 662 | 651 | 670 | 661 | 643 | 660 | 650 | 651 | 1 lamprey alive and released. Unit 5 OOS.
MCN | 2021-04-06 | 0 | 0 | 0 | 0 | --- | 1 | 0 | 1 | 2 | 0 | 0 | 0 | 0 | 1 | 5 | 823 | 318 | 497 | 693 | ---- | 803 | 843 | 850 | 845 | 852 | 851 | 824 | 852 | 852 | No other fish seen.
MCN | 2021-05-04 | 1 | 0 | 1 | 4 | --- | 2 | 3 | 2 | 0 | 0 | 0 | 0 | 1 | 0 | 14 | 669 | 53 | 94 | 92 |  | 135 | 168 | 276 | 317 | 631 | 601 | 605 | 675 | 675 | Mortality: 4 Juvenile Chinook (unit 1), 1 juvenile Chinook (unit 4), 5 juvenile Chinook (unit 6), 4 juvenile Chinook (unit 8)
MCN | [15 empty] | 0
IHR | 2021-01-14 | Turbine Units (Number Lamprey Found) 1: ---; Turbine Units (Number Lamprey Found) 2: 2; Turbine Units (Number Lamprey Found) 3: ---; Turbine Units (Number Lamprey Found) 4: 3; Turbine Units (Number Lamprey Found) 5: 0; Turbine Units (Number Lamprey Found) 6: 0 | 5 | ---- | 212 | ---- | 255.1 | 295.4 | 129.7 | [8 empty] | 10 juvenile shad, all lamprey were dead
IHR | 2021-02-11 | Turbine Units (Number Lamprey Found) 1: 18; Turbine Units (Number Lamprey Found) 2: 126; Turbine Units (Number Lamprey Found) 3: ---; Turbine Units (Number Lamprey Found) 4: 58; Turbine Units (Number Lamprey Found) 5: 103; Turbine Units (Number Lamprey Found) 6: 35 | 340 | 332 | 696 | ---- | 308 | 182 | 696 | [8 empty] | 3 juvenile lamprey from unit 4 were alive and 5 from unit 6 were alive, all released
IHR | 2021-03-04 | Turbine Units (Number Lamprey Found) 1: 23; Turbine Units (Number Lamprey Found) 2: 7; Turbine Units (Number Lamprey Found) 3: ---; Turbine Units (Number Lamprey Found) 4: 9; Turbine Units (Number Lamprey Found) 5: 16; Turbine Units (Number Lamprey Found) 6: 0 | 55 | 485 | 224 | ---- | 205 | 244 | 129 | [8 empty] | All lamprey were dead
IHR | 2021-04-08 | Turbine Units (Number Lamprey Found) 1: 5; Turbine Units (Number Lamprey Found) 2: 0; Turbine Units (Number Lamprey Found) 3: ---; Turbine Units (Number Lamprey Found) 4: 0; Turbine Units (Number Lamprey Found) 5: 0; Turbine Units (Number Lamprey Found) 6: 0 | 5 | 831 | 753 | ---- | 361 | 92 | 661 | [8 empty] | 1 clipped chinook dead
IHR | 2021-05-11 | Turbine Units (Number Lamprey Found) 1: 1; Turbine Units (Number Lamprey Found) 2: 0; Turbine Units (Number Lamprey Found) 3: ---; Turbine Units (Number Lamprey Found) 4: 1; Turbine Units (Number Lamprey Found) 5: 0; Turbine Units (Number Lamprey Found) 6: 1 | 3 | 705 | 342 | --- | 103 | 18 | 253 | [8 empty] | All lamprey were dead
LMN | 2021-01-04 | Turbine Units (Number Lamprey Found) 1: ---; Turbine Units (Number Lamprey Found) 2: ---; Turbine Units (Number Lamprey Found) 3: 0; Turbine Units (Number Lamprey Found) 4: 0; Turbine Units (Number Lamprey Found) 5: 0; Turbine Units (Number Lamprey Found) 6: 0 | 0 | 120 | ---- | 659 | 197 | 15 | 321 | [8 empty] | No other fish seen.
LMN | 2021-02-22 | Turbine Units (Number Lamprey Found) 1: 122; Turbine Units (Number Lamprey Found) 2: ---; Turbine Units (Number Lamprey Found) 3: 73; Turbine Units (Number Lamprey Found) 4: 61; Turbine Units (Number Lamprey Found) 5: 2; Turbine Units (Number Lamprey Found) 6: 19 | 277 | 655 | --- | 455 | 524 | 79 | 453 | [8 empty] | No other fish seen.
LMN | 2021-03-17 | Turbine Units (Number Lamprey Found) 1: 0; Turbine Units (Number Lamprey Found) 2: ---; Turbine Units (Number Lamprey Found) 3: 0; Turbine Units (Number Lamprey Found) 4: 0; Turbine Units (Number Lamprey Found) 5: 0; Turbine Units (Number Lamprey Found) 6: 0 | 0 | 735.9 | --- | 664.2 | 411.6 | 10.1 | 115.5 | [8 empty] | No other fish seen.
LMN | 2021-04-08 | Turbine Units (Number Lamprey Found) 1: 0; Turbine Units (Number Lamprey Found) 2: ---; Turbine Units (Number Lamprey Found) 3: 0; Turbine Units (Number Lamprey Found) 4: 6; Turbine Units (Number Lamprey Found) 5: 0; Turbine Units (Number Lamprey Found) 6: 0 | 6 | 525 | --- | 420 | 254 | 5 | 94 | [8 empty] | 1 juvenile salmon, I juvenile steelhead
LMN | 2021-05-05 | Turbine Units (Number Lamprey Found) 1: 1; Turbine Units (Number Lamprey Found) 2: ---; Turbine Units (Number Lamprey Found) 3: 0; Turbine Units (Number Lamprey Found) 4: 0; Turbine Units (Number Lamprey Found) 5: 0; Turbine Units (Number Lamprey Found) 6: --- | 1 | 642 | --- | 103 | 25 | 1 | --- | [8 empty] | 2 juvenile salmonid morts (unit 3), 1 live prawn (unit 1)
LGS | 2021-01-13 | Turbine Units (Number Lamprey Found) 1: ---; Turbine Units (Number Lamprey Found) 2: 12; Turbine Units (Number Lamprey Found) 3: 5; Turbine Units (Number Lamprey Found) 4: 1; Turbine Units (Number Lamprey Found) 5: ---; Turbine Units (Number Lamprey Found) 6: 4 | 22 | ---- | 398 | 484 | 178 | ---- | 267 | [8 empty] | 1 juvenile shad
LGS | 2021-01-20 | Turbine Units (Number Lamprey Found) 1: ---; Turbine Units (Number Lamprey Found) 2: 2; Turbine Units (Number Lamprey Found) 3: 8; Turbine Units (Number Lamprey Found) 4: 0; Turbine Units (Number Lamprey Found) 5: ---; Turbine Units (Number Lamprey Found) 6: 2 | 12 | ---- | 121 | 154 | 10 | ---- | 53
LGS | 2021-01-28 | Turbine Units (Number Lamprey Found) 1: ---; Turbine Units (Number Lamprey Found) 2: 105; Turbine Units (Number Lamprey Found) 3: 64; Turbine Units (Number Lamprey Found) 4: 2; Turbine Units (Number Lamprey Found) 5: ---; Turbine Units (Number Lamprey Found) 6: 42 | 213 | ---- | 175 | 116 | 13 | ---- | 69 | [8 empty] | 1 juvenile shad
LGS | 2021-02-03 | Turbine Units (Number Lamprey Found) 1: ---; Turbine Units (Number Lamprey Found) 2: 73; Turbine Units (Number Lamprey Found) 3: 40; Turbine Units (Number Lamprey Found) 4: 1; Turbine Units (Number Lamprey Found) 5: ---; Turbine Units (Number Lamprey Found) 6: 22 | 136 | ---- | 101 | 110 | 6 | ---- | 46
LGS | 2021-02-10 | Turbine Units (Number Lamprey Found) 1: ---; Turbine Units (Number Lamprey Found) 2: 0; Turbine Units (Number Lamprey Found) 3: 7; Turbine Units (Number Lamprey Found) 4: 0; Turbine Units (Number Lamprey Found) 5: ---; Turbine Units (Number Lamprey Found) 6: 1 | 8 | ---- | 143 | 124 | 13 | ---- | 53
LGS | 2021-02-17 | Turbine Units (Number Lamprey Found) 1: ---; Turbine Units (Number Lamprey Found) 2: 1; Turbine Units (Number Lamprey Found) 3: 2; Turbine Units (Number Lamprey Found) 4: 0; Turbine Units (Number Lamprey Found) 5: ---; Turbine Units (Number Lamprey Found) 6: 2 | 5 | ---- | 115 | 116 | 21 | ---- | 66
LGS | 2021-02-25 | Turbine Units (Number Lamprey Found) 1: ---; Turbine Units (Number Lamprey Found) 2: 0; Turbine Units (Number Lamprey Found) 3: 1; Turbine Units (Number Lamprey Found) 4: 0; Turbine Units (Number Lamprey Found) 5: ---; Turbine Units (Number Lamprey Found) 6: 0 | 1 | ---- | 150 | 114 | 67 | ---- | 17
LGS | 2021-03-03 | Turbine Units (Number Lamprey Found) 1: ---; Turbine Units (Number Lamprey Found) 2: 0; Turbine Units (Number Lamprey Found) 3: 0; Turbine Units (Number Lamprey Found) 4: 0; Turbine Units (Number Lamprey Found) 5: ---; Turbine Units (Number Lamprey Found) 6: 0 | 0 | ---- | 92 | 79 | 42 | ---- | 7
LGS | 2021-04-01 | Turbine Units (Number Lamprey Found) 1: ---; Turbine Units (Number Lamprey Found) 2: 2; Turbine Units (Number Lamprey Found) 3: 2; Turbine Units (Number Lamprey Found) 4: 1; Turbine Units (Number Lamprey Found) 5: ---; Turbine Units (Number Lamprey Found) 6: 0 | 5 | ---- | 652 | 632 | 465 | ---- | 87 | [8 empty] | March 18: T2 ground, U5 & U6 OOS
LGS | 2021-04-15 | Turbine Units (Number Lamprey Found) 1: ---; Turbine Units (Number Lamprey Found) 2: 0; Turbine Units (Number Lamprey Found) 3: 0; Turbine Units (Number Lamprey Found) 4: 1; Turbine Units (Number Lamprey Found) 5: ---; Turbine Units (Number Lamprey Found) 6: 0 | 1 | 7 | 325 | 138 | 68 | ---- | ---- | [8 empty] | 2 prawns (Unit 2)
LGS | 2021-04-22 | Turbine Units (Number Lamprey Found) 1: 2; Turbine Units (Number Lamprey Found) 2: 0; Turbine Units (Number Lamprey Found) 3: 0; Turbine Units (Number Lamprey Found) 4: 0; Turbine Units (Number Lamprey Found) 5: ---; Turbine Units (Number Lamprey Found) 6: 1 | 3 | 168 | 58 | 0 | 0 | ---- | ---- | [8 empty] | 5 prawns in Unit 1, 1 prawn in Unit 2, 1 prawn in Unit 3, 5 prawns in Unit 4
LGS | 2021-05-13 | Turbine Units (Number Lamprey Found) 1: 23; Turbine Units (Number Lamprey Found) 2: 0; Turbine Units (Number Lamprey Found) 3: 2; Turbine Units (Number Lamprey Found) 4: 0; Turbine Units (Number Lamprey Found) 5: ---; Turbine Units (Number Lamprey Found) 6: --- | 25 | 504 | 151 | 108 | 29 | ---- | ----
LWG | 2021-01-28 | Turbine Units (Number Lamprey Found) 1: 1; Turbine Units (Number Lamprey Found) 2: 0; Turbine Units (Number Lamprey Found) 3: 10; Turbine Units (Number Lamprey Found) 4: 175; Turbine Units (Number Lamprey Found) 5: 109; Turbine Units (Number Lamprey Found) 6: 141 | 436 | 20 | 308 | 111.8 | 506.2 | 308.6 | 388.3 | [8 empty] | 2 juvenile salmon, all lamprey were dead
LWG | 2021-03-02 | Turbine Units (Number Lamprey Found) 1: 5; Turbine Units (Number Lamprey Found) 2: 0; Turbine Units (Number Lamprey Found) 3: 2; Turbine Units (Number Lamprey Found) 4: 3; Turbine Units (Number Lamprey Found) 5: 1; Turbine Units (Number Lamprey Found) 6: 0 | 11 | 87 | 1 | 301 | 290 | 252 | 510 | [8 empty] | 1 juvenile salmon, all lamprey were dead
LWG | 2021-04-01 | Turbine Units (Number Lamprey Found) 1: 14; Turbine Units (Number Lamprey Found) 2: 0; Turbine Units (Number Lamprey Found) 3: 14; Turbine Units (Number Lamprey Found) 4: 9; Turbine Units (Number Lamprey Found) 5: 5; Turbine Units (Number Lamprey Found) 6: ---- | 42 | 713 | 5 | 680 | 244 | 270 | ---- | [8 empty] | 2 juvenile salmon morts, 1 incidental mort, all lamprey were mortalities
LWG | 2021-04-29 | Turbine Units (Number Lamprey Found) 1: 5; Turbine Units (Number Lamprey Found) 2: 0; Turbine Units (Number Lamprey Found) 3: 3; Turbine Units (Number Lamprey Found) 4: 0; Turbine Units (Number Lamprey Found) 5: 0; Turbine Units (Number Lamprey Found) 6: 0 | 8 | 659.8 | 31 | 217.5 | 18.3 | 21.3 | 0.2 | [8 empty] | 2 juvenile steelhead morts, all lamprey were mortalities