## OP- Summary
THE DALLES ICE & TRASH SLUICEWAY SUMMARY SHEET:
SUMMARY DATA FOR POTENTIAL SLUICEWAY OPERATIONS
|  | RESERVOIR LEVEL = | 158.5 | ft
|  | OPEN WEIR ELEVATION = | 151 | ft
SUMMARY TABLE OF POTENTIAL SLUICEWAY OPERATIONS
1 | 2 | 3 | 4 | 5 | 6 | 7 | 8 | 8
Unit | No. of Weirs Open |  |  | Assumed | Average | Sluiceway Discharge (cfs)1
weirs |  |  |  | Manning's | Velocity
operated | West | East | Total | Roughness | over weirs | West | East | Total
from d/s) |  |  |  | n | (ft/s) | PH | PH | sluiceway
1 2 | 3 | 0 | 3 | 0.014 | 7.0913 | 3190 | 0 | 3190
1 & 2 | 6 | 0 | 6 | 0.014 | 5.2944 | 4760 | 0 | 4760
1, 2 & 3 | 9 | 0 | 9 | 0.014 | 3.5522 | 4800 | 0 | 4800
17&18 3 | 0 | 6 | 6 | 0.014 | 4.5235 | 0 | 4070 | 4070
17&18 3 | 0 | 6 | 6 | 0.011 | 4.7214 | 0 | 4250 | 4250
17&18 3 | 0 | 6 | 6 | 0.02 | 4.1109 | 0 | 3700 | 3700
1 & 18 | 3 | 3 | 6 | 0.014 | 4.9898 | 2690 | 1800 | 4490
1, 17 & 18 | 3 | 6 | 9 | 0.014 | 3.4899 | 2560 | 2150 | 4710
1 & 22 | 3 | 3 | 6 | 0.014 | 4.9788 | 2690 | 1790 | 4480
1 Turbine slot orifice flows were not included, the orifices will add between 100 - 370 cfs to the total sluiceway flow
2 Forebay sensitivity for 1 unit (3 weirs): Total sluiceway discharges ranges between 1260 cfs for min FB 155' to 3950 cfs for max FB 160'
3 Sensitivity tests for Manning's roughness (n) were run for the operation of two east units: normal n = 0.014, low n = 0.011, high n = 0.020
Description of Summary Table of Operations
The following table shows a summary of the flow rates in the Dalles Ice & Trash Sluiceway for various potential operations of the unit weirs. Except where noted (subscripts), all simulations were based on a median forebay level (158.5 ft) and an assumed channel roughness (n = 0.014).
Column 1 lists the units where the weirs are open.
Columns 2-3 list the respective number of weirs operated at the west and east end of the powerhouse.
Col. 4 has the total number of open weirs
Col. 5 has the Manning's roughness (note this value is varied in the units 17 & 18 operation, shaded gray, to show sensitivity of discharge to roughness).
Col. 6 has the average velocity passing over the open weirs
Col 7-8 have the sluiceway inflow rates for the west and east weirs, respectively.
Col. 9 lists the total sluiceway discharges
Note: The weir discharge coefficients were obtained from Table 5-3 in Handbook of Hydraulics, Brater & King. These coefficients differed from those obtained NHC 1:16 model test, which are quite variable and have unexpected trends. Recommend prototype measurements to verify both weir coefficients and channel roughness.

## INDEX
INDEX of SHEETS
Sheet names from left side of File |  | Contents
OP- Summary |  | Summary of All Simulated Operations
MU 1-sum |  | Summary data for Unit 1 only operation
I&T Chart (1) |  | Chart of hydraulic profile for Unit 1
MU 1 & 2-sum |  | Summary data for Units 1 & 2 operation
I&T Chart (1&2) |  | Chart of hydraulic profile for Unit 1 & 2
MU 1-3-sum |  | Summary data for Units 1, 2 & 3 operation
I&T Chart (1, 2 & 3) |  | Chart of hydraulic profile for Units 1, 2 & 3
MU 17-18-sum |  | Summary data for Units 17& 18 operation
I&T Chart (17 & 18) |  | Chart of hydraulic profile for Units 17& 18
MU 1-18 |  | Summary data for Units 1 & 18 operation
I&T Chart (1 & 18) (2) |  | Chart of hydraulic profile for Units 1 & 18
MU 1, 17& 18-sum |  | Summary data for Units 1, 17& 18 operation
I&T Chart (1,17 & 18) (3) |  | Chart of hydraulic profile for Units 1, 17 & 18
MU 1 & 22-sum |  | Summary data for Units 1 & 22 operation
I&T Chart (1 & 22) (2) |  | Chart of hydraulic profile for Units 1 & 22
The OP-Summary data sheet contains for each simulated operation
Summary of operations simulatated
Total I&T sluiceway discharges
Individual weir discharges
Average velocities over the open weirs
All remaining summary data sheets (eg. MU 1-sum) include
Total I&T sluiceway discharge
Individual weir discharges
Velocities over each weir
Channel Velocities along sluiceway to d/s gate
All Charts contain the following for profiles (for the channel downstream of the most upstream open weir)
Water surface profiles and
Flow rates along channel

## MU1-sum
THE DALLES ICE & TRASH CHUTE: UNIT 1 Weir Gates Open
SUMMARY DATA
|  | RESERVOIR LEVEL = | 158.5 | ft |  | Manning's Roughness | 0.014 |  |  |  | Length of weir = | 20 | ft
|  | OPEN WEIR ELEVATION = | 151 | ft | [6 empty] | L1 btwn weirs = | 7 | ft
[11 empty] | L2 between units = | 12 | ft
|  | West Units |  | East Units |  | total |  |  |  |  | Unit Lengths = | 86 | ft
| UNITS OPEN | 1 | 1 |  |  | 1 | units |  |  |  | Length to 1st weir = | 102.29 | ft
| No. Gates | 3 | 3 |  |  | 3 | gates
TOTAL SLUICEWAY DISCHARGE = |  |  |  |  | 3191.0647 | cfs
|  |  |  | ( est. additional orifice flow) | 374.1114 | cfs |  |  | 22 | us end | Unit 22
[9 empty] | 108 | d/s end Unit 22 | Unit 21
SUMMARY WEIR DATA | [8 empty] | 194 | d/s end Unit 21 | Unit 20
Unit | Weir | Q-weir | Dq/dx-ds | dq/dx-us | WS | Ave Vel. |  |  | 280 | d/s end Unit 20 | Unit 19
No. | No. | flow over | unit flow | unit flow | water level | over weirs |  |  | 366 | d/s end Unit 19 | Unit 18
(order | (order | weir | rate d/s | rate u/s | in channel |  |  |  | 452 | d/s end Unit 18 | Unit 17
from d/s) | from d/s) | (cfs) | (cfs/ft) | (cfs/ft) | (ft) | (ft/s) |  |  | 538 | d/s end Unit 17 | Unit 16
1 | 1 | 1080.3446 | 54.0191 | 54.0134 | 146.7284 | 7.2023 |  |  | 624 | d/s end Unit 16 | Unit 15
1 | 2 | 1067.9848 | 54.0134 | 52.641 | 150.8857 | 7.1199 |  |  | 710 | d/s end Unit 15 | Unit 14
1 | 3 | 1042.7353 | 52.6056 | 51.8765 | 152.2188 | 6.9516 |  |  | 796 | d/s end Unit 14 | Unit 13
| total | 3191.0647 |  |  | Ave. V | 7.0913 |  |  | 882 | d/s end Unit 13 | Unit 12
[9 empty] | 968 | d/s end Unit 12 | Unit 11
SUMMARY ICE & TRASH CHANNEL DATA | [8 empty] | 1054 | d/s end Unit 11 | Unit 10
X |  | Q | V | Y | WS | EGL | Fr |  | 1140 | d/s end Unit 10 | Unit 9
sta. No. | Location | Channel | Channel | channel | Water | Energy | Froude |  | 1226 | d/s end Unit 9 | Unit 8
(from d/s) |  | Flow | Velocity | Depth | Level | Gr line | No. |  | 1312 | d/s end Unit 8 | Unit 7
(ft) |  | (cfs) | (ft/s) | (ft) | (ft) | (ft) |  |  | 1398 | d/s end Unit 7 | Unit 6
2102.29 | d/s gate | 3191.0647 | 18.2246 | 10.6119 | 144.6119 | 149.7693 | 0.9859 |  | 1484 | d/s end Unit 6 | Unit 5
1999.5023 | Fish Units | 3191.0647 | 15.9276 | 12.1423 | 146.1423 | 150.0816 | 0.80551 |  | 1570 | d/s end Unit 5 | Unit 4
1908 | Unit 1 | 3191.0647 | 15.1942 | 12.7284 | 146.7284 | 150.3133 | 0.75052 |  | 1656 | d/s end Unit 4 | Unit 3
1888 | Unit 1 | 2110.7201 | 7.5776 | 16.8817 | 150.8817 | 151.7733 | 0.32501 |  | 1742 | d/s end Unit 3 | Unit 2
1861 | Unit 1 | 1042.7354 | 3.4689 | 18.2181 | 152.2181 | 152.4049 | 0.14322 |  | 1828 | d/s end Unit 2 | Unit 1
1834 | d/s end Unit 2 | 3.7947e-05 | 1.2372e-07 | 18.5894 | 152.5894 | 152.5894 | 5.0567e-09 |  | 1914 | d/s end Unit 1 | Fish Units
[9 empty] | 2000 | d/s Fish Units
[9 empty] | 2102.29 | d/s gate
[9 empty] | orifices | area
[9 empty] | flow | 25.3291
152.4778

## I&T chart (1)
Unit 1
DS Gate
Q

## MU 1 & 2-sum
THE DALLES ICE & TRASH CHUTE: UNITS 1 & 2 Weir Gates Open
SUMMARY DATA
|  | RESERVOIR LEVEL = | 158.5 | ft |  | Manning's Roughness | 0.014 |  |  | Length of weir = | 20 | ft
|  | OPEN WEIR ELEVATION = | 151 | ft | [5 empty] | L1 btwn weirs = | 7 | ft
[10 empty] | L2 between units = | 12 | ft
|  | West Units |  | East Units |  | total |  |  |  | Unit Lengths = | 86 | ft
| UNITS OPEN | 1 | 2 |  |  | 2 | units |  |  | Length to 1st weir = | 102.29 | ft
| No. Gates | 3 | 3 |  |  | 6 | gates
TOTAL SLUICEWAY DISCHARGE = |  |  |  |  | 4764.9595 | cfs
|  |  |  | ( est. additional orifice flow) | 97.3184 | cfs |  | 22 | us end | Unit 22
[8 empty] | 108 | d/s end Unit 22 | Unit 21
SUMMARY WEIR DATA | [7 empty] | 194 | d/s end Unit 21 | Unit 20
Unit | Weir | Q-weir | Dq/dx-ds | dq/dx-us | WS | Ave Vel. |  | 280 | d/s end Unit 20 | Unit 19
No. | No. | flow over | unit flow | unit flow | water level | over weirs |  | 366 | d/s end Unit 19 | Unit 18
(order | (order | weir | rate d/s | rate u/s | in channel |  |  | 452 | d/s end Unit 18 | Unit 17
from d/s) | from d/s) | (cfs) | (cfs/ft) | (cfs/ft) | (ft) | (ft/s) |  | 538 | d/s end Unit 17 | Unit 16
1 | 1 | 1315.8311 | 72.9156 | 58.0079 | 150.446 | 8.7722 |  | 624 | d/s end Unit 16 | Unit 15
1 | 2 | 1022.5978 | 57.6029 | 45.2128 | 155.4536 | 6.8173 |  | 710 | d/s end Unit 15 | Unit 14
1 | 3 | 800.6688 | 44.9122 | 35.5881 | 156.9984 | 5.3378 |  | 796 | d/s end Unit 14 | Unit 13
2 | 4 | 635.9325 | 35.3563 | 28.6377 | 157.7104 | 4.2396 |  | 882 | d/s end Unit 13 | Unit 12
2 | 5 | 524.0597 | 28.491 | 24.3273 | 158.0504 | 3.4937 |  | 968 | d/s end Unit 12 | Unit 11
2 | 6 | 465.8696 | 24.2537 | 22.7672 | 158.2013 | 3.1058 |  | 1054 | d/s end Unit 11 | Unit 10
| total | 4764.9595 |  |  | Ave. V | 5.2944 |  | 1140 | d/s end Unit 10 | Unit 9
[8 empty] | 1226 | d/s end Unit 9 | Unit 8
SUMMARY ICE & TRASH CHANNEL DATA | [7 empty] | 1312 | d/s end Unit 8 | Unit 7
X |  | Q | V | Y | WS | EGL | Fr | 1398 | d/s end Unit 7 | Unit 6
sta. No. | Location | Channel | Channel | Channel | Water | Energy | Froude | 1484 | d/s end Unit 6 | Unit 5
(from d/s) |  | Flow | Velocity | Depth | Level | Gr line | No. | 1570 | d/s end Unit 5 | Unit 4
(ft) |  | (cfs) | (ft/s) | (ft) | (ft) | (ft) |  | 1656 | d/s end Unit 4 | Unit 3
2102.29 | d/s gate | 4764.9595 | 20.8766 | 13.833 | 147.833 | 154.6006 | 0.98918 | 1742 | d/s end Unit 3 | Unit 2
1999.5023 | Fish Units | 4764.9595 | 18.3656 | 15.7243 | 149.7243 | 154.9618 | 0.81619 | 1828 | d/s end Unit 2 | Unit 1
1908 | Unit 1 | 4764.9595 | 17.5596 | 16.446 | 150.446 | 155.2339 | 0.76306 | 1914 | d/s end Unit 1 | Fish Units
1888 | Unit 1 | 3449.1285 | 9.7466 | 21.4473 | 155.4473 | 156.9224 | 0.37088 | 2000 | d/s Fish Units
1861 | Unit 1 | 2426.5306 | 6.3951 | 22.996 | 156.996 | 157.631 | 0.23502 | 2102.29 | d/s gate
1834 | d/s end Unit 2 | 1625.8618 | 4.1562 | 23.7087 | 157.7087 | 157.9769 | 0.15042
1802 | Unit 2 | 989.9293 | 2.4946 | 24.0501 | 158.0501 | 158.1467 | 0.089643
1775 | Unit 2 | 465.8696 | 1.1667 | 24.2012 | 158.2012 | 158.2223 | 0.041792
1748 | d/s end Unit 3 | -2.1295e-07 | -5.3234e-10 | 24.2436 | 158.2436 | 158.2436 | -1.9053e-11
[6 empty] | orifices | area
[6 empty] | flow | 25.3291
158.0925

## I&T chart (1&2)
DS Gate
Q
Unit 1
Unit 2

## MU 1-3-sum
THE DALLES ICE & TRASH CHUTE: UNITS 1, 2, & 3 Weir Gates Open
SUMMARY DATA
|  | RESERVOIR LEVEL = | 158.5 | ft |  | Manning's Roughness | 0.014 |  |  | Length of weir = | 20 | ft
|  | OPEN WEIR ELEVATION = | 151 | ft | [5 empty] | L1 btwn weirs = | 7 | ft
[10 empty] | L2 between units = | 12 | ft
|  | West Units |  | East Units |  | total |  |  |  | Unit Lengths = | 86 | ft
| UNITS OPEN | 1 | 3 |  |  | 3 | units |  |  | Length to 1st weir = | 102.29 | ft
| No. Gates | 3 | 3 |  |  | 9 | gates
TOTAL SLUICEWAY DISCHARGE = |  |  |  |  | 4795.4237 | cfs
|  |  |  | ( est. additional orifice flow) | 106.6888 | cfs |  | 22 | us end | Unit 22
[8 empty] | 108 | d/s end MU 22 | Unit 21
SUMMARY WEIR DATA | [7 empty] | 194 | d/s end MU 21 | Unit 20
Unit | Weir | Q-weir | Dq/dx-ds | dq/dx-us | WS | Ave Vel. |  | 280 | d/s end MU 20 | Unit 19
No. | No. | flow over | unit flow | unit flow | water level | over weirs |  | 366 | d/s end MU 19 | Unit 18
(order | (order | weir | rate d/s | rate u/s | in channel |  |  | 452 | d/s end MU 18 | Unit 17
from d/s) | from d/s) | (cfs) | (cfs/ft) | (cfs/ft) | (ft) | (ft/s) |  | 538 | d/s end MU 17 | Unit 16
1 | 1 | 1001.9216 | 54.0191 | 45.5575 | 150.5134 | 6.6795 | 4795.4237 | 624 | d/s end MU 16 | Unit 15
1 | 2 | 825.9027 | 45.3026 | 37.5474 | 154.8423 | 5.506 | 3793.5021 | 710 | d/s end MU 15 | Unit 14
1 | 3 | 681.4869 | 37.3434 | 30.9991 | 156.431 | 4.5432 | 2967.5994 | 796 | d/s end MU 14 | Unit 13
2 | 4 | 562.3983 | 30.8189 | 25.5819 | 157.2813 | 3.7493 | 2286.1125 | 882 | d/s end MU 13 | Unit 12
2 | 5 | 464.7189 | 25.4466 | 21.1708 | 157.769 | 3.0981 | 1723.7142 | 968 | d/s end MU 12 | Unit 11
2 | 6 | 386.0993 | 21.0634 | 17.6873 | 158.0538 | 2.574 | 1258.9953 | 1054 | d/s end MU 11 | Unit 10
3 | 7 | 325.8023 | 17.6021 | 15.1222 | 158.2181 | 2.172 | 872.896 | 1140 | d/s end MU 10 | Unit 9
3 | 8 | 284.3874 | 15.0683 | 13.5225 | 158.3087 | 1.8959 | 547.0937 | 1226 | d/s end MU 9 | Unit 8
3 | 9 | 262.7063 | 13.4957 | 12.9336 | 158.3533 | 1.7514 | 262.7063 | 1312 | d/s end MU 8 | Unit 7
| total | 4795.4237 |  |  | Ave. V | 3.5522 |  | 1398 | d/s end MU 7 | Unit 6
[8 empty] | 1484 | d/s end MU 6 | Unit 5
[8 empty] | 1570 | d/s end MU 5 | Unit 4
[8 empty] | 1656 | d/s end MU 4 | Unit 3
SUMMARY ICE & TRASH CHANNEL DATA | [7 empty] | 1742 | d/s end MU 3 | Unit 2
X |  | Q | V | Y | WS | EGL | Fr | 1828 | d/s end MU 2 | Unit 1
sta. No. | Location | Channel | Channel | Channel | Water | Energy | Froude | 1914 | d/s end MU 1 | Fish Units
(from d/s) |  | Flow | Velocity | Depth | Level | Gr line | No. | 2000 | d/s Fish Units | d/s of FU
(ft) |  | (cfs) | (ft/s) | (ft) | (ft) | (ft) |  | 2102.29 | d/s gate
2102.29 | d/s gate | 4795.4237 | 20.9216 | 13.8915 | 147.8915 | 154.6883 | 0.98922
2051.7892 | d/s of FU | 4795.4237 | 19.1164 | 15.2033 | 149.2033 | 154.8777 | 0.86399
1986.4305 | Fish Units | 4795.4237 | 18.2682 | 15.9092 | 149.9092 | 155.0913 | 0.80713
1908 | Unit 1 | 4795.4237 | 17.5997 | 16.5134 | 150.5134 | 155.3232 | 0.76324
1888 | Unit 1 | 3793.502 | 11.0355 | 20.8336 | 154.8336 | 156.7247 | 0.42607
1861 | Unit 1 | 2967.5994 | 8.0196 | 22.427 | 156.427 | 157.4256 | 0.29843
1834 | d/s end MU 2 | 2286.1124 | 5.9521 | 23.2777 | 157.2777 | 157.8278 | 0.21741
1802 | Unit 2 | 1723.7142 | 4.3953 | 23.7679 | 157.7679 | 158.0679 | 0.15888
1775 | Unit 2 | 1258.9952 | 3.1722 | 24.0532 | 158.0532 | 158.2095 | 0.11399
1742 | d/s end MU 3 | 872.8959 | 2.1845 | 24.2179 | 158.2179 | 158.292 | 0.078225
1716 | Unit 3 | 547.0936 | 1.364 | 24.3086 | 158.3086 | 158.3375 | 0.048754
1689 | Unit 3 | 262.7062 | 0.65377 | 24.3533 | 158.3533 | 158.36 | 0.023346
1662 | d/s end MU 4 | -6.5543e-05 | -1.6302e-07 | 24.3666 | 158.3666 | 158.3666 | -5.82e-09
[6 empty] | orifices | area
[6 empty] | flow | 25.3291
158.0102

## I&T chart (1, 2 & 3)
DS Gate
Q
Unit 1
Unit 2
Unit 3

## MU 17-18-sum
THE DALLES ICE & TRASH CHUTE: UNITS 17 & 18 Weir Gates Open
SUMMARY DATA
|  | RESERVOIR LEVEL = | 158.5 | ft |  | Manning's Roughness | 0.014 |  |  | Length of weir = | 20 | ft
|  | OPEN WEIR ELEVATION = | 151 | ft | [5 empty] | L1 btwn weirs = | 7 | ft
[10 empty] | L2 between units = | 12 | ft
|  | West Units |  | East Units |  | total |  |  |  | Unit Lengths = | 86 | ft
| UNITS OPEN |  |  | 17 | 18 | 2 | units |  |  | Length to 1st weir = | 102.29 | ft
| No. Gates |  |  | 3 | 3 | 6 | gates
TOTAL SLUICEWAY DISCHARGE = |  |  |  |  | 4071.1101 | cfs for n = 0.014
TOTAL SLUICEWAY DISCHARGE = |  |  |  |  | 4249.2512 | cfs for n = 0.011
TOTAL SLUICEWAY DISCHARGE = |  |  |  |  | 3699.8375 | cfs for n = 0.020 |  | 22 | us end | Unit 22
|  |  |  | ( est. additional orifice flow) | 323.5583 | cfs |  | 108 | d/s end MU 22 | Unit 21
SUMMARY WEIR DATA | [7 empty] | 194 | d/s end MU 21 | Unit 20
Unit | Weir | Q-weir | Dq/dx-ds | dq/dx-us | WS | Ave Vel. |  | 280 | d/s end MU 20 | Unit 19
No. | No. | flow over | unit flow | unit flow | water level | over weirs |  | 366 | d/s end MU 19 | Unit 18
(order | (order | weir | rate d/s | rate u/s | in channel |  |  | 452 | d/s end MU 18 | Unit 17
from d/s) | from d/s) | (cfs) | (cfs/ft) | (cfs/ft) | (ft) | (ft/s) |  | 538 | d/s end MU 17 | Unit 16
17 | 1 | 935.7944 | 50.8092 | 43.0402 | 153.09 | 6.2386 |  | 624 | d/s end MU 16 | Unit 15
17 | 2 | 793.2033 | 42.8397 | 36.7233 | 155.4191 | 5.288 |  | 710 | d/s end MU 15 | Unit 14
17 | 3 | 682.4156 | 36.5701 | 31.8863 | 156.5498 | 4.5494 |  | 796 | d/s end MU 14 | Unit 13
18 | 4 | 599.7019 | 31.7676 | 28.4098 | 157.1769 | 3.998 |  | 882 | d/s end MU 13 | Unit 12
18 | 5 | 544.1835 | 28.3365 | 26.2907 | 157.5266 | 3.6279 |  | 968 | d/s end MU 12 | Unit 11
18 | 6 | 515.8113 | 26.2548 | 25.5379 | 157.7038 | 3.4387 |  | 1054 | d/s end MU 11 | Unit 10
| total | 4071.1099 |  |  | Ave. V | 4.5235 | n = 0.014 | 1140 | d/s end MU 10 | Unit 9
[5 empty] | ave Vel. | 4.7214 | n = 0.011
[5 empty] | ave Vel. | 4.1109 | n = 0.012
[8 empty] | 1226 | d/s end MU 9 | Unit 8
SUMMARY ICE & TRASH CHANNEL DATA | [7 empty] | 1312 | d/s end MU 8 | Unit 7
X |  | Q | V | Y | WS | EGL | Fr | 1398 | d/s end MU 7 | Unit 6
sta. No. | Location | Channel | Channel | Channel | Water | Energy | Froude | 1484 | d/s end MU 6 | Unit 5
(from d/s) |  | Flow | Velocity | Depth | Level | Gr line | No. | 1570 | d/s end MU 5 | Unit 4
(ft) |  | (cfs) | (ft/s) | (ft) | (ft) | (ft) |  | 1656 | d/s end MU 4 | Unit 3
2102.29 | d/s gate | 4071.1101 | 19.7938 | 12.4652 | 146.4652 | 152.549 | 0.98799 | 1742 | d/s end MU 3 | Unit 2
1927.261 | Fish Units | 4071.1101 | 16.7322 | 14.7461 | 148.7461 | 153.0934 | 0.76787 | 1914 | d/s end MU 1 | Fish Units
1578.4458 | Unit 4 | 4071.1101 | 15.0541 | 16.3898 | 150.3898 | 153.9089 | 0.6553
1113.3588 | Unit 10 | 4071.1101 | 13.8674 | 17.7924 | 151.7924 | 154.7785 | 0.57936
764.5435 | Unit 14 | 4071.1101 | 13.2578 | 18.6105 | 152.6105 | 155.3398 | 0.54158
532 | Unit 17 | 4071.1101 | 12.9248 | 19.09 | 153.09 | 155.6839 | 0.52131
512 | Unit 17 | 3135.3157 | 8.8736 | 21.414 | 155.414 | 156.6367 | 0.33793
485 | Unit 17 | 2342.1124 | 6.2954 | 22.5474 | 156.5474 | 157.1629 | 0.23364
458 | d/s end MU 18 | 1659.6968 | 4.3403 | 23.175 | 157.175 | 157.4676 | 0.15889
426 | Unit 18 | 1059.9949 | 2.7307 | 23.5262 | 157.5262 | 157.642 | 0.099212
399 | Unit 18 | 515.8114 | 1.3188 | 23.7037 | 157.7037 | 157.7307 | 0.047737
372 | d/s end MU 19 | 0.000131 | 3.3418e-07 | 23.7579 | 157.7579 | 157.7579 | 1.2082e-08
[6 empty] | orifices | area
[6 empty] | flow | 25.3291
153.9954

## I&T chart (17 & 18)
DS Gate
Q
Units 18 17
Unit 1

## MU 1 & 18
THE DALLES ICE & TRASH CHUTE: UNITS 1 & 18 Weir Gates Open
SUMMARY DATA
|  | RESERVOIR LEVEL = | 158.5 | ft |  | Manning's Roughness | 0.014 |  |  | Length of weir = | 20 | ft
|  | OPEN WEIR ELEVATION = | 151 | ft | [5 empty] | L1 btwn weirs = | 7 | ft
[10 empty] | L2 between units = | 12 | ft
|  | West Units |  | East Units |  | total |  |  |  | Unit Lengths = | 86 | ft
| UNITS OPEN | 1 | 1 | 18 | 18 | 2 | units |  |  | Length to 1st weir = | 102.29 | ft
| No. Gates | 3 | 3 | 3 | 3 | 6 | gates
TOTAL SLUICEWAY DISCHARGE = |  |  |  |  | 4490.8549 | cfs
|  |  |  | ( est. additional orifice flow) | 219.1787 | cfs |  | 22 | us end | Unit 22
[8 empty] | 108 | d/s end MU 22 | Unit 21
SUMMARY WEIR DATA | [7 empty] | 194 | d/s end MU 21 | Unit 20
Unit | Weir | Q-weir | Dq/dx-ds | dq/dx-us | WS | Ave Vel. |  | 280 | d/s end MU 20 | Unit 19
No. | No. | flow over | unit flow | unit flow | water level | over weirs |  | 366 | d/s end MU 19 | Unit 18
(order | (order | weir | rate d/s | rate u/s | in channel |  |  | 452 | d/s end MU 18 | Unit 17
from d/s) | from d/s) | (cfs) | (cfs/ft) | (cfs/ft) | (ft) | (ft/s) |  | 538 | d/s end MU 17 | Unit 16
1 | 1 | 1030.4095 | 54.0191 | 47.9024 | 149.8326 | 6.8694 |  | 624 | d/s end MU 16 | Unit 15
1 | 2 | 887.0372 | 47.6914 | 41.279 | 154.1813 | 5.9136 |  | 710 | d/s end MU 15 | Unit 14
1 | 3 | 771.8497 | 41.12 | 36.3053 | 155.7694 | 5.1457 |  | 796 | d/s end MU 14 | Unit 13
18 | 4 | 648.8773 | 34.3033 | 30.8025 | 156.8658 | 4.3258 |  | 882 | d/s end MU 13 | Unit 12
18 | 5 | 591.0812 | 30.7263 | 28.5996 | 157.2884 | 3.9405 |  | 968 | d/s end MU 12 | Unit 11
18 | 6 | 561.6 | 28.5623 | 27.8171 | 157.5021 | 3.744 |  | 1054 | d/s end MU 11 | Unit 10
| total | 4490.8549 |  |  | Ave. V | 4.9898 |  | 1140 | d/s end MU 10 | Unit 9
[8 empty] | 1226 | d/s end MU 9 | Unit 8
[8 empty] | 1312 | d/s end MU 8 | Unit 7
SUMMARY ICE & TRASH CHANNEL DATA | [7 empty] | 1398 | d/s end MU 7 | Unit 6
X |  | Q | V | Y | WS | EGL | Fr | 1484 | d/s end MU 6 | Unit 5
sta. No. | Location | Channel | Channel | Channel | Water | Energy | Froude | 1570 | d/s end MU 5 | Unit 4
(from d/s) |  | Flow | Velocity | Depth | Level | Gr line | No. | 1656 | d/s end MU 4 | Unit 3
(ft) |  | (cfs) | (ft/s) | (ft) | (ft) | (ft) |  | 1742 | d/s end MU 3 | Unit 2
2102.29 | d/s gate | 4490.8549 | 20.4624 | 13.3011 | 147.3011 | 153.8028 | 0.98874 | 1828 | d/s end MU 2 | Unit 1
1999.5023 | Fish Units | 4490.8549 | 17.9852 | 15.1332 | 149.1332 | 154.156 | 0.81475 | 1914 | d/s end MU 1 | Fish Units
1908 | Unit 1 | 4490.8549 | 17.1906 | 15.8326 | 149.8326 | 154.4214 | 0.76136 | 2000 | d/s Fish Units | d/s of FU
1888 | Unit 1 | 3460.4454 | 10.3959 | 20.1737 | 154.1737 | 155.8518 | 0.40789 | 2102.29 | d/s gate
1861 | Unit 1 | 2573.4082 | 7.1654 | 21.7662 | 155.7662 | 156.5635 | 0.27066
1834 | d/s end MU 2 | 1801.5584 | 4.831 | 22.601 | 156.601 | 156.9634 | 0.17908
1143 | d/s end MU 10 | 1801.5584 | 4.8027 | 22.7344 | 156.7344 | 157.0925 | 0.17751
452 | d/s end MU 18 | 1801.5584 | 4.775 | 22.8658 | 156.8658 | 157.2199 | 0.17598
432 | Unit 18 | 1152.6811 | 2.9998 | 23.2879 | 157.2879 | 157.4276 | 0.10955
398 | Unit 18 | 1.6602e-07 | 4.2695e-10 | 23.5672 | 157.5672 | 157.5672 | 1.5499e-11
378 | Unit 18 | 0 | 0 | 0 | 158.4912 | 0 | 0
[6 empty] | orifices | area
[6 empty] | flow | 25.3291
156.433

## I&T chart (1 & 18) (2)
DS Gate
Q
Unit 1
Unit 18

## MU 1, 17 & 18-sum
THE DALLES ICE & TRASH CHUTE: UNITS 1, 17, & 18 Weir Gates Open
SUMMARY DATA
|  | RESERVOIR LEVEL = | 158.5 | ft |  | Manning's Roughness | 0.014 |  |  | Length of weir = | 20 | ft
|  | OPEN WEIR ELEVATION = | 151 | ft | [5 empty] | L1 btwn weirs = | 7 | ft
[10 empty] | L2 between units = | 12 | ft
|  | West Units |  | East Units |  | total |  |  |  | Unit Lengths = | 86 | ft
| UNITS OPEN | 1 | 1 | 17 | 18 | 3 | units |  |  | Length to 1st weir = | 102.29 | ft
| No. Gates | 3 | 3 | 3 | 3 | 9 | gates
TOTAL SLUICEWAY DISCHARGE = |  |  |  |  | 4711.4174 | cfs
|  |  |  | ( est. additional orifice flow) | 175.9412 | cfs |  | 22 | us end | Unit 22
[8 empty] | 108 | d/s end MU 22 | Unit 21
SUMMARY WEIR DATA | [7 empty] | 194 | d/s end MU 21 | Unit 20
Unit | Weir | Q-weir | Dq/dx-ds | dq/dx-us | WS | Ave Vel. |  | 280 | d/s end MU 20 | Unit 19
No. | No. | flow over | unit flow | unit flow | water level | over weirs |  | 366 | d/s end MU 19 | Unit 18
(order | (order | weir | rate d/s | rate u/s | in channel |  |  | 452 | d/s end MU 18 | Unit 17
from d/s) | from d/s) | (cfs) | (cfs/ft) | (cfs/ft) | (ft) | (ft/s) |  | 538 | d/s end MU 17 | Unit 16
1 | 1 | 1010.3866 | 54.0191 | 46.2316 | 150.3271 | 6.7359 |  | 624 | d/s end MU 16 | Unit 15
1 | 2 | 843.4777 | 45.9893 | 38.6229 | 154.6639 | 5.6232 |  | 710 | d/s end MU 15 | Unit 14
1 | 3 | 707.7163 | 38.4324 | 32.5503 | 156.2548 | 4.7181 |  | 796 | d/s end MU 14 | Unit 13
17 | 4 | 533.5028 | 29.2749 | 24.2286 | 157.4396 | 3.5567 |  | 882 | d/s end MU 13 | Unit 12
17 | 5 | 439.2919 | 24.0983 | 19.9704 | 157.8672 | 2.9286 |  | 968 | d/s end MU 12 | Unit 11
17 | 6 | 363.3424 | 19.8668 | 16.6028 | 158.117 | 2.4223 |  | 1054 | d/s end MU 11 | Unit 10
18 | 7 | 305.0095 | 16.531 | 16.6028 | 158.2602 | 2.0334 |  | 1140 | d/s end MU 10 | Unit 9
18 | 8 | 264.8747 | 14.07 | 14.1192 | 158.3392 | 1.7658 |  | 1226 | d/s end MU 9 | Unit 8
18 | 9 | 243.8157 | 12.5421 | 12.5674 | 158.3778 | 1.6254 |  | 1312 | d/s end MU 8 | Unit 7
| total | 4711.4175 |  |  | Ave. V | 3.4899 |  | 1398 | d/s end MU 7 | Unit 6
[8 empty] | 1484 | d/s end MU 6 | Unit 5
[8 empty] | 1570 | d/s end MU 5 | Unit 4
[8 empty] | 1656 | d/s end MU 4 | Unit 3
SUMMARY ICE & TRASH CHANNEL DATA | [7 empty] | 1742 | d/s end MU 3 | Unit 2
X |  | Q | V | Y | WS | EGL | Fr | 1828 | d/s end MU 2 | Unit 1
sta. No. | Location | Channel | Channel | Channel | Water | Energy | Froude | 1914 | d/s end MU 1 | Fish Units
(from d/s) |  | Flow | Velocity | Depth | Level | Gr line | No. | 2000 | d/s Fish Units | d/s of FU
(ft) |  | (cfs) | (ft/s) | (ft) | (ft) | (ft) |  | 2102.29 | d/s gate
2102.29 | d/s gate | 4711.4174 | 20.797 | 13.7299 | 147.7299 | 154.446 | 0.98909
1999.5023 | Fish Units | 4711.4174 | 18.2925 | 15.6097 | 149.6097 | 154.8056 | 0.81592
1908 | Unit 1 | 4711.4174 | 17.4887 | 16.3271 | 150.3271 | 155.0764 | 0.76274
1888 | Unit 1 | 3701.0309 | 10.8593 | 20.6555 | 154.6555 | 156.4867 | 0.42107
1861 | Unit 1 | 2857.5532 | 7.7832 | 22.251 | 156.251 | 157.1917 | 0.29078
1834 | d/s end MU 2 | 2149.8368 | 5.6401 | 23.1012 | 157.1012 | 157.5952 | 0.2068
1186 | Unit 9 | 2149.8368 | 5.5987 | 23.2719 | 157.2719 | 157.7587 | 0.20452
538 | d/s end MU 17 | 2149.8368 | 5.5587 | 23.4396 | 157.4396 | 157.9194 | 0.20233
518 | Unit 17 | 1616.334 | 4.1045 | 23.8663 | 157.8663 | 158.1279 | 0.14806
491 | Unit 17 | 1177.0421 | 2.958 | 24.1165 | 158.1165 | 158.2524 | 0.10615
452 | d/s end MU 18 | 813.6998 | 2.0327 | 24.2606 | 158.2606 | 158.3247 | 0.072728
432 | Unit 18 | 508.6903 | 1.2667 | 24.3392 | 158.3392 | 158.3641 | 0.045246
405 | Unit 18 | 243.8156 | 0.60615 | 24.3778 | 158.3778 | 158.3835 | 0.021635
378 | Unit 18 | -0.00012513 | -3.1093e-07 | 24.3893 | 158.3893 | 158.3893 | -1.1095e-08
[6 empty] | orifices | area
[6 empty] | flow | 25.3291
157.1681

## I&T chart (1 ,17 & 18) (3)
Unit 1
Units 18 17

## MU 1 & 22-sum
THE DALLES ICE & TRASH CHUTE: UNITS 1 & 22 Weir Gates Open
SUMMARY DATA
|  | RESERVOIR LEVEL = | 158.5 | ft |  | Manning's Roughness | 0.014 |  |  | Length of weir = | 20 | ft
|  | OPEN WEIR ELEVATION = | 151 | ft | [5 empty] | L1 btwn weirs = | 7 | ft
[10 empty] | L2 between units = | 12 | ft
|  | West Units |  | East Units |  | total |  |  |  | Unit Lengths = | 86 | ft
| UNITS OPEN | 1 | 1 | 22 | 22 | 2 | units |  |  | Length to 1st weir = | 102.29 | ft
| No. Gates | 3 | 3 | 3 | 3 | 6 | gates
TOTAL SLUICEWAY DISCHARGE = |  |  |  |  | 4480.8913 | cfs
|  |  |  | ( est. additional orifice flow) | 248.222 | cfs |  | 22 | us end | Unit 22
[8 empty] | 108 | d/s end MU 22 | Unit 21
SUMMARY WEIR DATA | [7 empty] | 194 | d/s end MU 21 | Unit 20
Unit | Weir | Q-weir | Dq/dx-ds | dq/dx-us | WS | Ave Vel. |  | 280 | d/s end MU 20 | Unit 19
No. | No. | flow over | unit flow | unit flow | water level | over weirs |  | 366 | d/s end MU 19 | Unit 18
(order | (order | weir | rate d/s | rate u/s | in channel |  |  | 452 | d/s end MU 18 | Unit 17
from d/s) | from d/s) | (cfs) | (cfs/ft) | (cfs/ft) | (ft) | (ft/s) |  | 538 | d/s end MU 17 | Unit 16
1 | 1 | 1031.2385 | 54.0191 | 47.9745 | 149.8101 | 6.8749 |  | 624 | d/s end MU 16 | Unit 15
1 | 2 | 888.9196 | 47.7648 | 41.3936 | 154.159 | 5.9261 |  | 710 | d/s end MU 15 | Unit 14
1 | 3 | 774.5994 | 41.2359 | 36.4653 | 155.7467 | 5.164 |  | 796 | d/s end MU 14 | Unit 13
18 | 4 | 643.5387 | 34.0282 | 30.5426 | 156.9019 | 4.2903 |  | 882 | d/s end MU 13 | Unit 12
18 | 5 | 585.9814 | 30.4667 | 28.3483 | 157.316 | 3.9065 |  | 968 | d/s end MU 12 | Unit 11
18 | 6 | 556.6136 | 28.3112 | 27.5688 | 157.5255 | 3.7108 |  | 1054 | d/s end MU 11 | Unit 10
| total | 4480.8912 |  |  | Ave. V | 4.9788 |  | 1140 | d/s end MU 10 | Unit 9
[8 empty] | 1226 | d/s end MU 9 | Unit 8
[8 empty] | 1312 | d/s end MU 8 | Unit 7
SUMMARY ICE & TRASH CHANNEL DATA | [7 empty] | 1398 | d/s end MU 7 | Unit 6
X |  | Q | V | Y | WS | EGL | Fr | 1484 | d/s end MU 6 | Unit 5
sta. No. | Location | Channel | Channel | Channel | Water | Energy | Froude | 1570 | d/s end MU 5 | Unit 4
(from d/s) |  | Flow | Velocity | Depth | Level | Gr line | No. | 1656 | d/s end MU 4 | Unit 3
(ft) |  | (cfs) | (ft/s) | (ft) | (ft) | (ft) |  | 1742 | d/s end MU 3 | Unit 2
2102.29 | d/s gate | 4480.8913 | 20.447 | 13.2816 | 147.2816 | 153.7735 | 0.98873 | 1828 | d/s end MU 2 | Unit 1
1999.5023 | Fish Units | 4480.8913 | 17.9711 | 15.1115 | 149.1115 | 154.1264 | 0.81469 | 1914 | d/s end MU 1 | Fish Units
1908 | Unit 1 | 4480.8913 | 17.1769 | 15.8101 | 149.8101 | 154.3916 | 0.76129 | 2000 | d/s Fish Units | d/s of FU
1888 | Unit 1 | 3449.6527 | 10.375 | 20.1514 | 154.1514 | 155.8228 | 0.40729 | 2102.29 | d/s gate
1861 | Unit 1 | 2560.7331 | 7.1376 | 21.7436 | 155.7436 | 156.5346 | 0.26975
1834 | d/s end MU 2 | 1786.1337 | 4.7947 | 22.5772 | 156.5772 | 156.9342 | 0.17783
971 | d/s end MU 12 | 1786.1337 | 4.7602 | 22.741 | 156.741 | 157.0928 | 0.17591
108 | d/s end MU 22 | 1786.1337 | 4.7267 | 22.9019 | 156.9019 | 157.2488 | 0.17406
88 | Unit 22 | 1142.595 | 2.97 | 23.3155 | 157.3155 | 157.4525 | 0.1084
54 | Unit 22 | 556.6136 | 1.4339 | 23.5255 | 157.5255 | 157.5574 | 0.0521
34 | Unit 22 | 1.577e-05 | 4.0516e-08 | 23.5894 | 157.5894 | 157.5894 | 1.4701e-09
[6 empty] | orifices | area
[6 empty] | flow | 25.3291
155.8489

## I&T chart (1 & 22) (2)
DS Gate
Q
Unit 1
Unit 22

## Sheet2
Calibartion of Weir Coefficients from NHC Model Data | [10 empty] | Broad Crested Weir Coefficients (Table 5-3,
No of Units | No. of weirs | Forebay (ft) | Flow rate (cfs) | Forebay (ft) | Flow rate (cfs) | CW | BR/H | CW-3 | CW-6 | CW-Brater | "Handbook of Hydraulics", Brater & King, 1976)
1 | 3 | 152.6 | 500 |  | 497.8474 | 4.1 | 10.3125 | 4.1 |  | 2.63 | Br/H = | 1 | 2 | 3
1 | 3 | 153.7 | 1000 |  | 998.1253 | 3.75 | 6.1111 | 3.75 |  | 2.63 | (CW for H = 5') | 2.79 | 2.64 | 2.63
1 | 3 | 154.9 | 1500 |  | 1501.6438 | 3.25 | 4.2308 | 3.25 |  | 2.63
1 | 3 | 155.7 | 2000 |  | 2010.9466 | 3.29 | 3.5106 | 3.29 |  | 2.63
1 | 3 | 156.6 | 2500 |  | 2503.9528 | 3.15 | 2.9464 | 3.15 |  | 2.63
1 | 3 | 157.5 | 3000 |  | 3004.656 | 3.04 | 2.5385 | 3.04 |  | 2.63
1 | 3 | 158.4 | 3500 |  | 3499.7665 | 3.04 | 2.2297 | 3.04 |  | 2.63
1 | 3 | 159.3 | 4000 |  | 4002.697 | 3.13 | 1.988 | 3.13 |  | 2.6418
1 | 3 | 159.8 | 4485 |  | 4488.9229 | 3.55 | 1.875 | 3.55 |  | 2.6587
2 | 6 | 152.2 | 500 |  | 504.7507 | 3.2 | 13.75 |  | 3.2 | 2.63
2 | 6 | 152.9 | 1000 |  | 1005.5362 | 3.2 | 8.6842 |  | 3.2 | 2.63
2 | 6 | 153.5 | 1500 |  | 1503.2954 | 3.17 | 6.6 |  | 3.17 | 2.63
2 | 6 | 154.2 | 2000 |  | 1998.2801 | 2.91 | 5.1563 |  | 2.91 | 2.63
2 | 6 | 154.5 | 2500 |  | 2497.5181 | 3.18 | 4.7143 |  | 3.18 | 2.63
2 | 6 | 155.3 | 3000 |  | 2994.4648 | 2.83 | 3.8372 |  | 2.83 | 2.63
2 | 6 | 156.2 | 3500 |  | 3501.606 | 2.7 | 3.1731 |  | 2.7 | 2.63
2 | 6 | 157 | 4000 |  | 3996.7592 | 2.86 | 2.75 |  | 2.86 | 2.63
2 | 6 | 158.1 | 4500 |  | 4496.8173 | 2.96 | 2.3239 |  | 2.96 | 2.63
2 | 6 | 159.1 | 4700 |  | 4705.5894 | 2.48 | 2.037 |  | 2.48 | 2.63
2 | 6 | 159.8 | 4910 |  | 4907.5276 | 2.33 | 1.875 |  | 2.33 | 2.6587

## Sheet1
|  |  | sum |  |  | 1 + 3 + 5 + 7
1 | man | 124757.3 | 124757.3 |  |  | 241673.48
2 | opt 1 | 33173.01 | 157930.31 | 157930.31
3 | opt 2 | 82853.99 | 240784.3
4 | opt 3 | 32265.23 | 273049.53 |  | 4 + 7
5 | opt 4 | 21150.51 | 294200.04 |  | 34062.19
6 | opt 5 | 15737.41 | 309937.45
7 | opt 6 | 12911.68 | 322849.13 | 82064.83
8 | man | 138432.43 | 461281.56 |  | 428108.54 | 33173.02

## I&T summary (1)
THE DALLES ICE & TRASH CHUTE (EXISTING): UNITS 1 & 2 Weir Gates Open
SUMARY OF SUBCRITICAL |  |  | Gravity = | 32.2 |  | g = | 62.4
|  |  | Density = | 1.94 | [16 empty] | MAX weir
[6 empty] | WEIR ELEVATION = |  | 151 | ft | [11 empty] | 171
RESERVOIR | [10 empty] | WEIR CHANNEL | [9 empty] | standard weir
[6 empty] | Water |  | Top | Froude | [7 empty] | Water |  | Top | Froude | 151
sta. No. | Invert EL | Depth | Flow | Area | Velocity | Surface EL |  | Width | No. |  | sta. No. | Invert EL | Depth | Flow | Area | Velocity | Surface EL |  | Width | No. |  | SUMMARY
X | Z-Res | Y | Q | A | V | WS Res | EGL | T | Fr |  | X | Zwc | Y | Q | A | V | WS Elwc | EGL | T | Fr | Weir Elev. | WEIR DATA
2102.29 | 100 | 58.5 | 0 | 5850 | 0 | 158.5 | 158.5 | 100 | 0 | Yc | 2102.29 | 134 | 10.6119 | 3191.0647 | 175.0969 | 18.2246 | 144.6119 | 149.7693 | 16.5 | 0.9859 | 171 | Weir # | Q-weir | Dq/dx-ds | dq/dx us | WS | Ave Vel.
2099.79 | 100 | 58.5 | 0 | 5850 | 0 | 158.5 | 158.5 | 100 | 0 |  | 2099.79 | 134 | 10.7905 | 3191.0647 | 178.0436 | 17.9229 | 144.7905 | 149.7786 | 16.5 | 0.96152 | 171 | 1 | 1080.3446 | 54.0191 | 54.0134 | 146.7284 | 7.2023
2097.29 | 100 | 58.5 | 0 | 5850 | 0 | 158.5 | 158.5 | 100 | 0 |  | 2097.29 | 134 | 10.8924 | 3191.0647 | 179.7239 | 17.7554 | 144.8924 | 149.7876 | 16.5 | 0.94807 | 171 | 2 | 1067.9848 | 54.0134 | 52.641 | 150.8857 | 7.1199
2092.29 | 100 | 58.5 | 0 | 5850 | 0 | 158.5 | 158.5 | 100 | 0 |  | 2092.29 | 134 | 11.0392 | 3191.0647 | 182.1471 | 17.5192 | 145.0392 | 149.8051 | 16.5 | 0.92922 | 171 | 3 | 1042.7353 | 52.6056 | 51.8765 | 152.2188 | 6.9516
2087.29 | 100 | 58.5 | 0 | 5850 | 0 | 158.5 | 158.5 | 100 | 0 |  | 2087.29 | 134 | 11.1526 | 3191.0647 | 184.0173 | 17.3411 | 145.1526 | 149.822 | 16.5 | 0.91509 | 171 | Total | 3191.0647 |  |  | #DIV/0! | 7.0913 | (ave)
2082.29 | 100 | 58.5 | 0 | 5850 | 0 | 158.5 | 158.5 | 100 | 0 |  | 2082.29 | 134 | 11.2482 | 3191.0647 | 185.5947 | 17.1937 | 145.2482 | 149.8386 | 16.5 | 0.90344 | 171
2077.9327 | 100 | 58.5 | 0 | 5850 | 0 | 158.5 | 158.5 | 100 | 0 |  | 2077.9327 | 134 | 11.322 | 3191.0647 | 186.8132 | 17.0816 | 145.322 | 149.8528 | 16.5 | 0.89462 | 171
2064.861 | 100 | 58.5 | 0 | 5850 | 0 | 158.5 | 158.5 | 100 | 0 |  | 2064.861 | 134 | 11.5101 | 3191.0647 | 189.9166 | 16.8024 | 145.5101 | 149.894 | 16.5 | 0.87278 | 171
2051.7892 | 100 | 58.5 | 0 | 5850 | 0 | 158.5 | 158.5 | 100 | 0 |  | 2051.7892 | 134 | 11.6666 | 3191.0647 | 192.4995 | 16.577 | 145.6666 | 149.9337 | 16.5 | 0.85527 | 171
2038.7175 | 100 | 58.5 | 0 | 5850 | 0 | 158.5 | 158.5 | 100 | 0 |  | 2038.7175 | 134 | 11.8033 | 3191.0647 | 194.7551 | 16.385 | 145.8033 | 149.9721 | 16.5 | 0.84046 | 171
2025.6457 | 100 | 58.5 | 0 | 5850 | 0 | 158.5 | 158.5 | 100 | 0 |  | 2025.6457 | 134 | 11.9261 | 3191.0647 | 196.7805 | 16.2164 | 145.9261 | 150.0095 | 16.5 | 0.82752 | 171
2012.574 | 100 | 58.5 | 0 | 5850 | 0 | 158.5 | 158.5 | 100 | 0 |  | 2012.574 | 134 | 12.0383 | 3191.0647 | 198.6325 | 16.0652 | 146.0383 | 150.0459 | 16.5 | 0.81597 | 171
1999.5023 | 100 | 58.5 | 0 | 5850 | 0 | 158.5 | 158.5 | 100 | 0 |  | 1999.5023 | 134 | 12.1423 | 3191.0647 | 200.3479 | 15.9276 | 146.1423 | 150.0816 | 16.5 | 0.80551 | 171
1986.4305 | 100 | 58.5 | 0 | 5850 | 0 | 158.5 | 158.5 | 100 | 0 |  | 1986.4305 | 134 | 12.2395 | 3191.0647 | 201.9521 | 15.8011 | 146.2395 | 150.1165 | 16.5 | 0.79593 | 171
1973.3588 | 100 | 58.5 | 0 | 5850 | 0 | 158.5 | 158.5 | 100 | 0 |  | 1973.3588 | 134 | 12.3311 | 3191.0647 | 203.4634 | 15.6837 | 146.3311 | 150.1507 | 16.5 | 0.78708 | 171
1960.287 | 100 | 58.5 | 0 | 5850 | 0 | 158.5 | 158.5 | 100 | 0 |  | 1960.287 | 134 | 12.4179 | 3191.0647 | 204.8957 | 15.5741 | 146.4179 | 150.1843 | 16.5 | 0.77884 | 171
1947.2152 | 100 | 58.5 | 0 | 5850 | 0 | 158.5 | 158.5 | 100 | 0 |  | 1947.2152 | 134 | 12.5006 | 3191.0647 | 206.2597 | 15.4711 | 146.5006 | 150.2173 | 16.5 | 0.77113 | 171
1934.1435 | 100 | 58.5 | 0 | 5850 | 0 | 158.5 | 158.5 | 100 | 0 |  | 1934.1435 | 134 | 12.5796 | 3191.0647 | 207.5639 | 15.3739 | 146.5796 | 150.2498 | 16.5 | 0.76387 | 171
1921.0718 | 100 | 58.5 | 0 | 5850 | 0 | 158.5 | 158.5 | 100 | 0 |  | 1921.0718 | 134 | 12.6555 | 3191.0647 | 208.8151 | 15.2818 | 146.6555 | 150.2817 | 16.5 | 0.75702 | 171
1908 | 100 | 58.5 | 0 | 5850 | 0 | 158.5 | 158.5 | 100 | 0 |  | 1908 | 134 | 12.7284 | 3191.0647 | 210.019 | 15.1942 | 146.7284 | 150.3133 | 16.5 | 0.75052 | 171
1908 | 100 | 58.5 | 0 | 5850 | 0 | 158.5 | 158.5 | 100 | 0 | weir 1 begin | 1908 | 134 | 12.7284 | 3191.0647 | 210.019 | 15.1942 | 146.7284 | 150.3133 | 16.5 | 0.75052 | 151
1907 | 100 | 58.5 | 54.0191 | 5849.9999 | 0.009234 | 158.5 | 158.5 | 100 | 0.00021276 |  | 1907 | 134 | 13.2192 | 3137.0456 | 218.1161 | 14.3825 | 147.2192 | 150.4312 | 16.5 | 0.69711 | 151
1906 | 100 | 58.5 | 108.0382 | 5849.9995 | 0.018468 | 158.5 | 158.5 | 100 | 0.00042552 |  | 1906 | 134 | 13.615 | 3083.0265 | 224.647 | 13.7239 | 147.615 | 150.5396 | 16.5 | 0.65545 | 151
1904 | 100 | 58.5 | 216.0762 | 5849.9979 | 0.036936 | 158.5 | 158.5 | 100 | 0.00085103 |  | 1904 | 134 | 14.2488 | 2974.9885 | 235.1045 | 12.6539 | 148.2488 | 150.7351 | 16.5 | 0.59076 | 151
1902 | 100 | 58.5 | 324.1138 | 5849.9952 | 0.055404 | 158.5 | 158.5 | 100 | 0.0012765 |  | 1902 | 134 | 14.756 | 2866.9509 | 243.4748 | 11.7751 | 148.756 | 150.9091 | 16.5 | 0.5402 | 151
1900 | 100 | 58.4999 | 432.1507 | 5849.9915 | 0.073872 | 158.4999 | 158.5 | 100 | 0.0017021 |  | 1900 | 134 | 15.1829 | 2758.9141 | 250.5181 | 11.0128 | 149.1829 | 151.0662 | 16.5 | 0.49807 | 151
1898 | 100 | 58.4999 | 540.1866 | 5849.9868 | 0.09234 | 158.4999 | 158.5 | 100 | 0.0021276 |  | 1898 | 134 | 15.5524 | 2650.8781 | 256.615 | 10.3302 | 149.5524 | 151.2095 | 16.5 | 0.46162 | 151
1896 | 100 | 58.4998 | 648.2214 | 5849.9809 | 0.11081 | 158.4998 | 158.5 | 100 | 0.0025531 |  | 1896 | 134 | 15.8781 | 2542.8433 | 261.9882 | 9.7059 | 149.8781 | 151.3409 | 16.5 | 0.42925 | 151
1894 | 100 | 58.4997 | 756.2548 | 5849.9741 | 0.12927 | 158.4997 | 158.5 | 100 | 0.0029786 |  | 1894 | 134 | 16.1686 | 2434.8099 | 266.7815 | 9.1266 | 150.1686 | 151.462 | 16.5 | 0.39999 | 151
1892 | 100 | 58.4997 | 864.2867 | 5849.9661 | 0.14774 | 158.4997 | 158.5 | 100 | 0.0034041 |  | 1892 | 134 | 16.43 | 2326.7781 | 271.0943 | 8.5829 | 150.43 | 151.5738 | 16.5 | 0.37315 | 151
1890 | 100 | 58.4996 | 972.3167 | 5849.9571 | 0.16621 | 158.4996 | 158.5 | 100 | 0.0038296 |  | 1890 | 134 | 16.6666 | 2218.7481 | 274.9984 | 8.0682 | 150.6666 | 151.6774 | 16.5 | 0.34828 | 151
1888 | 100 | 58.4995 | 1080.3446 | 5849.9471 | 0.18468 | 158.4995 | 158.5 | 100 | 0.0042551 | weir 1 end | 1888 | 134 | 16.8817 | 2110.7201 | 278.5477 | 7.5776 | 150.8817 | 151.7733 | 16.5 | 0.32501 | 171
1888 | 100 | 58.4995 | 1080.3446 | 5849.9471 | 0.18468 | 158.4995 | 158.5 | 100 | 0.0042551 |  | 1888 | 134 | 16.8817 | 2110.7201 | 278.5477 | 7.5776 | 150.8817 | 151.7733 | 16.5 | 0.32501 | 171
1881 | 100 | 58.4995 | 1080.3446 | 5849.9471 | 0.18468 | 158.4995 | 158.5 | 100 | 0.0042551 |  | 1881 | 134 | 16.8857 | 2110.7201 | 278.6148 | 7.5758 | 150.8857 | 151.7769 | 16.5 | 0.32489 | 171
1881 | 100 | 58.4995 | 1080.3446 | 5849.9471 | 0.18468 | 158.4995 | 158.5 | 100 | 0.0042551 | weir 2 start | 1881 | 134 | 16.8857 | 2110.7201 | 278.6148 | 7.5758 | 150.8857 | 151.7769 | 16.5 | 0.32489 | 151
1879 | 100 | 58.4994 | 1188.367 | 5849.936 | 0.20314 | 158.4994 | 158.5 | 100 | 0.0046805 |  | 1879 | 134 | 17.0818 | 2002.6977 | 281.8491 | 7.1056 | 151.0818 | 151.8658 | 16.5 | 0.30297 | 151
1877 | 100 | 58.4992 | 1296.2672 | 5849.9238 | 0.22159 | 158.4992 | 158.5 | 100 | 0.0051055 |  | 1877 | 134 | 17.2606 | 1894.7976 | 284.8005 | 6.6531 | 151.2606 | 151.948 | 16.5 | 0.28221 | 151
1875 | 100 | 58.4991 | 1403.9119 | 5849.9106 | 0.23999 | 158.4991 | 158.5 | 100 | 0.0055295 |  | 1875 | 134 | 17.4238 | 1787.1528 | 287.4929 | 6.2163 | 151.4238 | 152.0239 | 16.5 | 0.26244 | 151
1873 | 100 | 58.499 | 1511.249 | 5849.8965 | 0.25834 | 158.499 | 158.5 | 100 | 0.0059523 |  | 1873 | 134 | 17.5726 | 1679.8157 | 289.9484 | 5.7935 | 151.5726 | 152.0938 | 16.5 | 0.24355 | 151
1871 | 100 | 58.4988 | 1618.255 | 5849.8813 | 0.27663 | 158.4988 | 158.5 | 100 | 0.0063738 |  | 1871 | 134 | 17.7082 | 1572.8098 | 292.1858 | 5.3829 | 151.7082 | 152.1582 | 16.5 | 0.22542 | 151
1869 | 100 | 58.4987 | 1724.9218 | 5849.8651 | 0.29487 | 158.4987 | 158.5 | 100 | 0.006794 |  | 1869 | 134 | 17.8316 | 1466.1429 | 294.2215 | 4.9831 | 151.8316 | 152.2172 | 16.5 | 0.20796 | 151
1867 | 100 | 58.4985 | 1831.2515 | 5849.848 | 0.31304 | 158.4985 | 158.5 | 100 | 0.0072128 |  | 1867 | 134 | 17.9436 | 1359.8133 | 296.0694 | 4.5929 | 151.9436 | 152.2712 | 16.5 | 0.19107 | 151
1865 | 100 | 58.4983 | 1937.2528 | 5849.8299 | 0.33116 | 158.4983 | 158.5 | 100 | 0.0076303 |  | 1865 | 134 | 18.0449 | 1253.8119 | 297.7415 | 4.2111 | 152.0449 | 152.3203 | 16.5 | 0.1747 | 151
1863 | 100 | 58.4981 | 2042.9397 | 5849.8108 | 0.34923 | 158.4981 | 158.5 | 100 | 0.0080466 |  | 1863 | 134 | 18.1362 | 1148.1251 | 299.2481 | 3.8367 | 152.1362 | 152.3648 | 16.5 | 0.15877 | 151
1861 | 100 | 58.4979 | 2148.3294 | 5849.7908 | 0.36725 | 158.4979 | 158.5 | 100 | 0.0084618 | weir 2 end | 1861 | 134 | 18.2181 | 1042.7354 | 300.5981 | 3.4689 | 152.2181 | 152.4049 | 16.5 | 0.14322 | 171
1861 | 100 | 58.4979 | 2148.3294 | 5849.7908 | 0.36725 | 158.4979 | 158.5 | 100 | 0.0084618 |  | 1861 | 134 | 18.2181 | 1042.7354 | 300.5981 | 3.4689 | 152.2181 | 152.4049 | 16.5 | 0.14322 | 171
1854 | 100 | 58.4979 | 2148.3294 | 5849.7909 | 0.36725 | 158.4979 | 158.5 | 100 | 0.0084618 |  | 1854 | 134 | 18.2188 | 1042.7354 | 300.6105 | 3.4687 | 152.2188 | 152.4057 | 16.5 | 0.14321 | 171
1854 | 100 | 58.4979 | 2148.3294 | 5849.7909 | 0.36725 | 158.4979 | 158.5 | 100 | 0.0084618 | weir 3 start | 1854 | 134 | 18.2188 | 1042.7354 | 300.6105 | 3.4687 | 152.2188 | 152.4057 | 16.5 | 0.14321 | 151
1852 | 100 | 58.4977 | 2253.4395 | 5849.7699 | 0.38522 | 158.4977 | 158.5 | 100 | 0.0088758 |  | 1852 | 134 | 18.2916 | 937.6252 | 301.8114 | 3.1067 | 152.2916 | 152.4415 | 16.5 | 0.12801 | 151
1850 | 100 | 58.4975 | 2358.2951 | 5849.748 | 0.40314 | 158.4975 | 158.5 | 100 | 0.0092889 |  | 1850 | 134 | 18.3558 | 832.7697 | 302.87 | 2.7496 | 152.3558 | 152.4732 | 16.5 | 0.1131 | 151
1848 | 100 | 58.4973 | 2462.92 | 5849.7252 | 0.42103 | 158.4973 | 158.5 | 100 | 0.0097011 |  | 1848 | 134 | 18.4116 | 728.1448 | 303.7918 | 2.3969 | 152.4116 | 152.5008 | 16.5 | 0.098439 | 151
1846 | 100 | 58.497 | 2567.3395 | 5849.7014 | 0.43888 | 158.497 | 158.5 | 100 | 0.010112 |  | 1846 | 134 | 18.4595 | 623.7252 | 304.5815 | 2.0478 | 152.4595 | 152.5246 | 16.5 | 0.083995 | 151
1844 | 100 | 58.4968 | 2671.5801 | 5849.6766 | 0.45671 | 158.4968 | 158.5 | 100 | 0.010523 |  | 1844 | 134 | 18.4996 | 519.4846 | 305.2433 | 1.7019 | 152.4996 | 152.5446 | 16.5 | 0.06973 | 151
1842 | 100 | 58.4965 | 2775.6688 | 5849.6509 | 0.4745 | 158.4965 | 158.5 | 100 | 0.010933 |  | 1842 | 134 | 18.5321 | 415.3959 | 305.7804 | 1.3585 | 152.5321 | 152.5608 | 16.5 | 0.055611 | 151
1840 | 100 | 58.4962 | 2879.6333 | 5849.6243 | 0.49228 | 158.4962 | 158.5 | 100 | 0.011343 |  | 1840 | 134 | 18.5573 | 311.4314 | 306.1953 | 1.0171 | 152.5573 | 152.5734 | 16.5 | 0.041608 | 151
1838 | 100 | 58.496 | 2983.5018 | 5849.5967 | 0.51004 | 158.496 | 158.5 | 100 | 0.011752 |  | 1838 | 134 | 18.5752 | 207.563 | 306.4902 | 0.67723 | 152.5752 | 152.5823 | 16.5 | 0.027691 | 151
1836 | 100 | 58.4957 | 3087.3027 | 5849.5682 | 0.52778 | 158.4957 | 158.5 | 100 | 0.012161 |  | 1836 | 134 | 18.5859 | 103.7621 | 306.6666 | 0.33835 | 152.5859 | 152.5876 | 16.5 | 0.013831 | 151
1834 | 100 | 58.4954 | 3191.0647 | 5849.5387 | 0.54552 | 158.4954 | 158.5 | 100 | 0.01257 | weir 3 end | 1834 | 134 | 18.5894 | 3.7947e-05 | 306.7253 | 1.2372e-07 | 152.5894 | 152.5894 | 16.5 | 5.0567e-09 | 171
1834 | 100 | 58.4954 | 3191.0647 | 5849.5387 | 0.54552 | 158.4954 | 158.5 | 100 | 0.01257 |  | 1834 | 134 | 18.5894 | 3.7947e-05 | 306.7253 | 1.2372e-07 | 152.5894 | 152.5894 | 16.5 | 5.0567e-09 | 151

## I&T summary (1&2)
THE DALLES ICE & TRASH CHUTE (EXISTING): UNITS 1 & 2 Weir Gates Open
SUMARY OF SUBCRITICAL |  |  | Gravity = | 32.2 |  | g = | 62.4
|  |  | Density = | 1.94 | [16 empty] | MAX weir
[6 empty] | WEIR ELEVATION = |  | 151 | ft | [11 empty] | 171
RESERVOIR | [10 empty] | WEIR CHANNEL | [9 empty] | standard weir
[6 empty] | Water |  | Top | Froude | [7 empty] | Water |  | Top | Froude | 151
sta. No. | Invert EL | Depth | Flow | Area | Velocity | Surface EL |  | Width | No. |  | sta. No. | Invert EL | Depth | Flow | Area | Velocity | Surface EL |  | Width | No. |  | SUMMARY
X | Z-Res | Y | Q | A | V | WS Res | EGL | T | Fr |  | X | Zwc | Y | Q | A | V | WS Elwc | EGL | T | Fr | Weir Elev. | WEIR DATA
2102.29 | 100 | 58.5 | 0 | 5850 | 0 | 158.5 | 158.5 | 100 | 0 | Yc | 2102.29 | 134 | 13.833 | 4764.9595 | 228.2442 | 20.8766 | 147.833 | 154.6006 | 16.5 | 0.98918 | 171 | Weir # | Q-weir | Dq/dx-ds | dq/dx us | WS | Ave Vel.
2099.79 | 100 | 58.5 | 0 | 5850 | 0 | 158.5 | 158.5 | 100 | 0 |  | 2099.79 | 134 | 14.0648 | 4764.9595 | 232.0698 | 20.5324 | 148.0648 | 154.6111 | 16.5 | 0.96482 | 171 | 1 | 1315.8311 | 72.9156 | 58.0079 | 150.446 | 8.7722
2097.29 | 100 | 58.5 | 0 | 5850 | 0 | 158.5 | 158.5 | 100 | 0 |  | 2097.29 | 134 | 14.1908 | 4764.9595 | 234.1481 | 20.3502 | 148.1908 | 154.6214 | 16.5 | 0.952 | 171 | 2 | 1022.5978 | 57.6029 | 45.2128 | 155.4536 | 6.8173
2092.29 | 100 | 58.5 | 0 | 5850 | 0 | 158.5 | 158.5 | 100 | 0 |  | 2092.29 | 134 | 14.3713 | 4764.9595 | 237.126 | 20.0946 | 148.3713 | 154.6414 | 16.5 | 0.93412 | 171 | 3 | 800.6688 | 44.9122 | 35.5881 | 156.9984 | 5.3378
2087.29 | 100 | 58.5 | 0 | 5850 | 0 | 158.5 | 158.5 | 100 | 0 |  | 2087.29 | 134 | 14.5102 | 4764.9595 | 239.4189 | 19.9022 | 148.5102 | 154.6608 | 16.5 | 0.92074 | 171 | 4 | 635.9325 | 35.3563 | 28.6377 | 157.7104 | 4.2396
2082.29 | 100 | 58.5 | 0 | 5850 | 0 | 158.5 | 158.5 | 100 | 0 |  | 2082.29 | 134 | 14.6274 | 4764.9595 | 241.3516 | 19.7428 | 148.6274 | 154.6798 | 16.5 | 0.9097 | 171 | 5 | 524.0597 | 28.491 | 24.3273 | 158.0504 | 3.4937
2077.9327 | 100 | 58.5 | 0 | 5850 | 0 | 158.5 | 158.5 | 100 | 0 |  | 2077.9327 | 134 | 14.7178 | 4764.9595 | 242.8444 | 19.6215 | 148.7178 | 154.6961 | 16.5 | 0.90132 | 171 | 6 | 465.8696 | 24.2537 | 22.7672 | 158.2013 | 3.1058
2064.861 | 100 | 58.5 | 0 | 5850 | 0 | 158.5 | 158.5 | 100 | 0 |  | 2064.861 | 134 | 14.9483 | 4764.9595 | 246.6471 | 19.3189 | 148.9483 | 154.7437 | 16.5 | 0.88056 | 171 | Total | 4764.9595 |  |  | 158.2436 | 5.2944 | (ave)
2051.7892 | 100 | 58.5 | 0 | 5850 | 0 | 158.5 | 158.5 | 100 | 0 |  | 2051.7892 | 134 | 15.1402 | 4764.9595 | 249.8137 | 19.074 | 149.1402 | 154.7896 | 16.5 | 0.86387 | 171
2038.7175 | 100 | 58.5 | 0 | 5850 | 0 | 158.5 | 158.5 | 100 | 0 |  | 2038.7175 | 134 | 15.3079 | 4764.9595 | 252.5809 | 18.8651 | 149.3079 | 154.8342 | 16.5 | 0.84971 | 171
2025.6457 | 100 | 58.5 | 0 | 5850 | 0 | 158.5 | 158.5 | 100 | 0 |  | 2025.6457 | 134 | 15.4586 | 4764.9595 | 255.0672 | 18.6812 | 149.4586 | 154.8777 | 16.5 | 0.83732 | 171
2012.574 | 100 | 58.5 | 0 | 5850 | 0 | 158.5 | 158.5 | 100 | 0 |  | 2012.574 | 134 | 15.5965 | 4764.9595 | 257.3421 | 18.5161 | 149.5965 | 154.9202 | 16.5 | 0.82624 | 171
1999.5023 | 100 | 58.5 | 0 | 5850 | 0 | 158.5 | 158.5 | 100 | 0 |  | 1999.5023 | 134 | 15.7243 | 4764.9595 | 259.4504 | 18.3656 | 149.7243 | 154.9618 | 16.5 | 0.81619 | 171
1986.4305 | 100 | 58.5 | 0 | 5850 | 0 | 158.5 | 158.5 | 100 | 0 |  | 1986.4305 | 134 | 15.8438 | 4764.9595 | 261.4231 | 18.227 | 149.8438 | 155.0026 | 16.5 | 0.80697 | 171
1973.3588 | 100 | 58.5 | 0 | 5850 | 0 | 158.5 | 158.5 | 100 | 0 |  | 1973.3588 | 134 | 15.9565 | 4764.9595 | 263.2825 | 18.0983 | 149.9565 | 155.0427 | 16.5 | 0.79844 | 171
1960.287 | 100 | 58.5 | 0 | 5850 | 0 | 158.5 | 158.5 | 100 | 0 |  | 1960.287 | 134 | 16.0634 | 4764.9595 | 265.0456 | 17.9779 | 150.0634 | 155.0821 | 16.5 | 0.79048 | 171
1947.2152 | 100 | 58.5 | 0 | 5850 | 0 | 158.5 | 158.5 | 100 | 0 |  | 1947.2152 | 134 | 16.1652 | 4764.9595 | 266.7253 | 17.8647 | 150.1652 | 155.1209 | 16.5 | 0.78303 | 171
1934.1435 | 100 | 58.5 | 0 | 5850 | 0 | 158.5 | 158.5 | 100 | 0 |  | 1934.1435 | 134 | 16.2625 | 4764.9595 | 268.3321 | 17.7577 | 150.2625 | 155.1591 | 16.5 | 0.776 | 171
1921.0718 | 100 | 58.5 | 0 | 5850 | 0 | 158.5 | 158.5 | 100 | 0 |  | 1921.0718 | 134 | 16.356 | 4764.9595 | 269.8742 | 17.6562 | 150.356 | 155.1967 | 16.5 | 0.76936 | 171
1908 | 100 | 58.5 | 0 | 5850 | 0 | 158.5 | 158.5 | 100 | 0 |  | 1908 | 134 | 16.446 | 4764.9595 | 271.3587 | 17.5596 | 150.446 | 155.2339 | 16.5 | 0.76306 | 171
1908 | 100 | 58.5 | 0 | 5850 | 0 | 158.5 | 158.5 | 100 | 0 | weir 1 begin | 1908 | 134 | 16.446 | 4764.9595 | 271.3587 | 17.5596 | 150.446 | 155.2339 | 16.5 | 0.76306 | 151
1907 | 100 | 58.5 | 72.9156 | 5849.9998 | 0.012464 | 158.5 | 158.5 | 100 | 0.00028718 |  | 1907 | 134 | 17.0644 | 4692.044 | 281.5618 | 16.6643 | 151.0644 | 155.3765 | 16.5 | 0.71091 | 151
1906 | 100 | 58.5 | 145.6931 | 5849.999 | 0.024905 | 158.5 | 158.5 | 100 | 0.00057382 |  | 1906 | 134 | 17.5617 | 4619.2664 | 289.768 | 15.9413 | 151.5617 | 155.5077 | 16.5 | 0.67036 | 151
1904 | 100 | 58.5 | 289.1997 | 5849.9962 | 0.049436 | 158.5 | 158.5 | 100 | 0.001139 |  | 1904 | 134 | 18.3489 | 4475.7598 | 302.7573 | 14.7833 | 152.3489 | 155.7425 | 16.5 | 0.60819 | 151
1902 | 100 | 58.4999 | 429.335 | 5849.9916 | 0.073391 | 158.4999 | 158.5 | 100 | 0.001691 |  | 1902 | 134 | 18.9684 | 4335.6245 | 312.9793 | 13.8527 | 152.9684 | 155.9482 | 16.5 | 0.56052 | 151
1900 | 100 | 58.4999 | 565.9609 | 5849.9855 | 0.096746 | 158.4999 | 158.5 | 100 | 0.0022291 |  | 1900 | 134 | 19.4816 | 4198.9987 | 321.4458 | 13.0629 | 153.4816 | 156.1312 | 16.5 | 0.52155 | 151
1898 | 100 | 58.4998 | 699.1101 | 5849.9778 | 0.11951 | 158.4998 | 158.5 | 100 | 0.0027535 |  | 1898 | 134 | 19.9194 | 4065.8495 | 328.6697 | 12.3706 | 153.9194 | 156.2957 | 16.5 | 0.48846 | 151
1896 | 100 | 58.4997 | 828.8632 | 5849.9688 | 0.14169 | 158.4997 | 158.5 | 100 | 0.0032646 |  | 1896 | 134 | 20.3003 | 3936.0964 | 334.9545 | 11.7511 | 154.3003 | 156.4445 | 16.5 | 0.45962 | 151
1894 | 100 | 58.4996 | 955.315 | 5849.9586 | 0.1633 | 158.4996 | 158.5 | 100 | 0.0037626 |  | 1894 | 134 | 20.6362 | 3809.6445 | 340.4978 | 11.1885 | 154.6362 | 156.58 | 16.5 | 0.43404 | 151
1892 | 100 | 58.4995 | 1078.5633 | 5849.9472 | 0.18437 | 158.4995 | 158.5 | 100 | 0.0042481 |  | 1892 | 134 | 20.9356 | 3686.3962 | 345.4371 | 10.6717 | 154.9356 | 156.704 | 16.5 | 0.41102 | 151
1890 | 100 | 58.4993 | 1198.7043 | 5849.9348 | 0.20491 | 158.4993 | 158.5 | 100 | 0.0047213 |  | 1890 | 134 | 21.2044 | 3566.2553 | 349.8727 | 10.193 | 155.2044 | 156.8177 | 16.5 | 0.39009 | 151
1888 | 100 | 58.4992 | 1315.8311 | 5849.9215 | 0.22493 | 158.4992 | 158.5 | 100 | 0.0051826 | weir 1 end | 1888 | 134 | 21.4473 | 3449.1285 | 353.8806 | 9.7466 | 155.4473 | 156.9224 | 16.5 | 0.37088 | 171
1888 | 100 | 58.4992 | 1315.8311 | 5849.9215 | 0.22493 | 158.4992 | 158.5 | 100 | 0.0051826 |  | 1888 | 134 | 21.4473 | 3449.1285 | 353.8806 | 9.7466 | 155.4473 | 156.9224 | 16.5 | 0.37088 | 171
1881 | 100 | 58.4992 | 1315.8311 | 5849.9215 | 0.22493 | 158.4992 | 158.5 | 100 | 0.0051826 |  | 1881 | 134 | 21.4536 | 3449.1285 | 353.9851 | 9.7437 | 155.4536 | 156.9279 | 16.5 | 0.37072 | 171
1881 | 100 | 58.4992 | 1315.8311 | 5849.9215 | 0.22493 | 158.4992 | 158.5 | 100 | 0.0051826 | weir 2 start | 1881 | 134 | 21.4536 | 3449.1285 | 353.9851 | 9.7437 | 155.4536 | 156.9279 | 16.5 | 0.37072 | 151
1879 | 100 | 58.4991 | 1429.9528 | 5849.9073 | 0.24444 | 158.4991 | 158.5 | 100 | 0.0056321 |  | 1879 | 134 | 21.6739 | 3335.0068 | 357.6195 | 9.3256 | 155.6739 | 157.0243 | 16.5 | 0.353 | 151
1877 | 100 | 58.4989 | 1541.234 | 5849.8923 | 0.26346 | 158.4989 | 158.5 | 100 | 0.0060704 |  | 1877 | 134 | 21.8747 | 3223.7255 | 360.9333 | 8.9316 | 155.8747 | 157.1135 | 16.5 | 0.33654 | 151
1875 | 100 | 58.4988 | 1649.7568 | 5849.8766 | 0.28202 | 158.4988 | 158.5 | 100 | 0.0064979 |  | 1875 | 134 | 22.0585 | 3115.2028 | 363.9651 | 8.5591 | 156.0585 | 157.196 | 16.5 | 0.32115 | 151
1873 | 100 | 58.4986 | 1755.5996 | 5849.8603 | 0.30011 | 158.4986 | 158.5 | 100 | 0.0069148 |  | 1873 | 134 | 22.2271 | 3009.3599 | 366.7466 | 8.2056 | 156.2271 | 157.2726 | 16.5 | 0.30672 | 151
1871 | 100 | 58.4984 | 1858.8381 | 5849.8434 | 0.31776 | 158.4984 | 158.5 | 100 | 0.0073215 |  | 1871 | 134 | 22.3821 | 2906.1215 | 369.3045 | 7.8692 | 156.3821 | 157.3436 | 16.5 | 0.29312 | 151
1869 | 100 | 58.4983 | 1959.545 | 5849.8259 | 0.33497 | 158.4983 | 158.5 | 100 | 0.0077181 |  | 1869 | 134 | 22.5249 | 2805.4146 | 371.6614 | 7.5483 | 156.5249 | 157.4097 | 16.5 | 0.28028 | 151
1867 | 100 | 58.4981 | 2057.7905 | 5849.8081 | 0.35177 | 158.4981 | 158.5 | 100 | 0.0081051 |  | 1867 | 134 | 22.6568 | 2707.169 | 373.837 | 7.2416 | 156.6568 | 157.4711 | 16.5 | 0.26811 | 151
1865 | 100 | 58.4979 | 2153.6427 | 5849.7898 | 0.36816 | 158.4979 | 158.5 | 100 | 0.0084827 |  | 1865 | 134 | 22.7787 | 2611.3168 | 375.8479 | 6.9478 | 156.7787 | 157.5282 | 16.5 | 0.25654 | 151
1863 | 100 | 58.4977 | 2247.1675 | 5849.7711 | 0.38415 | 158.4977 | 158.5 | 100 | 0.0088511 |  | 1863 | 134 | 22.8915 | 2517.7921 | 377.709 | 6.666 | 156.8915 | 157.5814 | 16.5 | 0.24553 | 151
1861 | 100 | 58.4975 | 2338.4289 | 5849.7522 | 0.39975 | 158.4975 | 158.5 | 100 | 0.0092106 | weir 2 end | 1861 | 134 | 22.996 | 2426.5306 | 379.4332 | 6.3951 | 156.996 | 157.631 | 16.5 | 0.23502 | 171
1861 | 100 | 58.4975 | 2338.4289 | 5849.7522 | 0.39975 | 158.4975 | 158.5 | 100 | 0.0092106 |  | 1861 | 134 | 22.996 | 2426.5306 | 379.4332 | 6.3951 | 156.996 | 157.631 | 16.5 | 0.23502 | 171
1854 | 100 | 58.4975 | 2338.4289 | 5849.7523 | 0.39975 | 158.4975 | 158.5 | 100 | 0.0092106 |  | 1854 | 134 | 22.9984 | 2426.5306 | 379.4733 | 6.3945 | 156.9984 | 157.6333 | 16.5 | 0.23498 | 171
1854 | 100 | 58.4975 | 2338.4289 | 5849.7523 | 0.39975 | 158.4975 | 158.5 | 100 | 0.0092106 | weir 3 start | 1854 | 134 | 22.9984 | 2426.5306 | 379.4733 | 6.3945 | 156.9984 | 157.6333 | 16.5 | 0.23498 | 151
1852 | 100 | 58.4973 | 2427.4364 | 5849.7331 | 0.41497 | 158.4973 | 158.5 | 100 | 0.0095613 |  | 1852 | 134 | 23.0952 | 2337.5231 | 381.0708 | 6.1341 | 157.0952 | 157.6795 | 16.5 | 0.22494 | 151
1850 | 100 | 58.4971 | 2514.3032 | 5849.7136 | 0.42982 | 158.4971 | 158.5 | 100 | 0.0099035 |  | 1850 | 134 | 23.185 | 2250.6564 | 382.5531 | 5.8833 | 157.185 | 157.7225 | 16.5 | 0.21532 | 151
1848 | 100 | 58.4969 | 2599.0887 | 5849.694 | 0.44431 | 158.4969 | 158.5 | 100 | 0.010237 |  | 1848 | 134 | 23.2684 | 2165.8708 | 383.9294 | 5.6413 | 157.2684 | 157.7626 | 16.5 | 0.2061 | 151
1846 | 100 | 58.4967 | 2681.8515 | 5849.6742 | 0.45846 | 158.4967 | 158.5 | 100 | 0.010564 |  | 1846 | 134 | 23.3459 | 2083.108 | 385.2079 | 5.4078 | 157.3459 | 157.8 | 16.5 | 0.19723 | 151
1844 | 100 | 58.4965 | 2762.6488 | 5849.6543 | 0.47228 | 158.4965 | 158.5 | 100 | 0.010882 |  | 1844 | 134 | 23.4179 | 2002.3108 | 386.3959 | 5.182 | 157.4179 | 157.8349 | 16.5 | 0.18871 | 151
1842 | 100 | 58.4963 | 2841.5369 | 5849.6343 | 0.48576 | 158.4963 | 158.5 | 100 | 0.011193 |  | 1842 | 134 | 23.4849 | 1923.4227 | 387.5002 | 4.9637 | 157.4849 | 157.8674 | 16.5 | 0.1805 | 151
1840 | 100 | 58.4961 | 2918.5713 | 5849.6142 | 0.49893 | 158.4961 | 158.5 | 100 | 0.011496 |  | 1840 | 134 | 23.5471 | 1846.3882 | 388.5268 | 4.7523 | 157.5471 | 157.8978 | 16.5 | 0.17259 | 151
1838 | 100 | 58.4959 | 2993.8069 | 5849.5941 | 0.5118 | 158.4959 | 158.5 | 100 | 0.011793 |  | 1838 | 134 | 23.6049 | 1771.1526 | 389.4813 | 4.5475 | 157.6049 | 157.926 | 16.5 | 0.16495 | 151
1836 | 100 | 58.4957 | 3067.2979 | 5849.5739 | 0.52436 | 158.4957 | 158.5 | 100 | 0.012082 |  | 1836 | 134 | 23.6587 | 1697.6617 | 390.3687 | 4.3489 | 157.6587 | 157.9524 | 16.5 | 0.15756 | 151
1834 | 100 | 58.4955 | 3139.0977 | 5849.5537 | 0.53664 | 158.4955 | 158.5 | 100 | 0.012365 | weir 3 end | 1834 | 134 | 23.7087 | 1625.8618 | 391.1938 | 4.1562 | 157.7087 | 157.9769 | 16.5 | 0.15042 | 171
1834 | 100 | 58.4955 | 3139.0977 | 5849.5537 | 0.53664 | 158.4955 | 158.5 | 100 | 0.012365 |  | 1834 | 134 | 23.7087 | 1625.8618 | 391.1938 | 4.1562 | 157.7087 | 157.9769 | 16.5 | 0.15042 | 171
1828 | 100 | 58.4955 | 3139.0977 | 5849.5539 | 0.53664 | 158.4955 | 158.5 | 100 | 0.012365 |  | 1828 | 134 | 23.7096 | 1625.8618 | 391.2076 | 4.156 | 157.7096 | 157.9778 | 16.5 | 0.15041 | 171
1822 | 100 | 58.4955 | 3139.0977 | 5849.5541 | 0.53664 | 158.4955 | 158.5 | 100 | 0.012365 |  | 1822 | 134 | 23.7104 | 1625.8618 | 391.2215 | 4.1559 | 157.7104 | 157.9786 | 16.5 | 0.15041 | 171
1822 | 100 | 58.4955 | 3139.0977 | 5849.5541 | 0.53664 | 158.4955 | 158.5 | 100 | 0.012365 | weir 4 start | 1822 | 134 | 23.7104 | 1625.8618 | 391.2215 | 4.1559 | 157.7104 | 157.9786 | 16.5 | 0.15041 | 151
1820 | 100 | 58.4953 | 3209.2029 | 5849.534 | 0.54863 | 158.4953 | 158.5 | 100 | 0.012641 |  | 1820 | 134 | 23.7568 | 1555.7567 | 391.9877 | 3.9689 | 157.7568 | 158.0014 | 16.5 | 0.1435 | 151
1818 | 100 | 58.4951 | 3277.7221 | 5849.5139 | 0.56034 | 158.4951 | 158.5 | 100 | 0.012911 |  | 1818 | 134 | 23.8 | 1487.2375 | 392.6997 | 3.7872 | 157.8 | 158.0227 | 16.5 | 0.13681 | 151
1816 | 100 | 58.4949 | 3344.7076 | 5849.4938 | 0.57179 | 158.4949 | 158.5 | 100 | 0.013175 |  | 1816 | 134 | 23.8401 | 1420.2519 | 393.3611 | 3.6106 | 157.8401 | 158.0425 | 16.5 | 0.13031 | 151
1814 | 100 | 58.4947 | 3410.2117 | 5849.4738 | 0.58299 | 158.4947 | 158.5 | 100 | 0.013433 |  | 1814 | 134 | 23.8773 | 1354.7478 | 393.9753 | 3.4387 | 157.8773 | 158.0609 | 16.5 | 0.12401 | 151
1812 | 100 | 58.4945 | 3474.2863 | 5849.4539 | 0.59395 | 158.4945 | 158.5 | 100 | 0.013686 |  | 1812 | 134 | 23.9118 | 1290.6732 | 394.5454 | 3.2713 | 157.9118 | 158.078 | 16.5 | 0.11789 | 151
1810 | 100 | 58.4943 | 3536.9833 | 5849.434 | 0.60467 | 158.4943 | 158.5 | 100 | 0.013933 |  | 1810 | 134 | 23.9439 | 1227.9763 | 395.0741 | 3.1082 | 157.9439 | 158.0939 | 16.5 | 0.11194 | 151
1808 | 100 | 58.4941 | 3598.3543 | 5849.4142 | 0.61516 | 158.4941 | 158.5 | 100 | 0.014174 |  | 1808 | 134 | 23.9736 | 1166.6052 | 395.5642 | 2.9492 | 157.9736 | 158.1087 | 16.5 | 0.10615 | 151
1806 | 100 | 58.4939 | 3658.4513 | 5849.3945 | 0.62544 | 158.4939 | 158.5 | 100 | 0.014411 |  | 1806 | 134 | 24.0011 | 1106.5083 | 396.0181 | 2.7941 | 158.0011 | 158.1223 | 16.5 | 0.10051 | 151
1804 | 100 | 58.4937 | 3717.3259 | 5849.3749 | 0.63551 | 158.4937 | 158.5 | 100 | 0.014643 |  | 1804 | 134 | 24.0265 | 1047.6336 | 396.438 | 2.6426 | 158.0265 | 158.135 | 16.5 | 0.095008 | 151
1802 | 100 | 58.4936 | 3775.0303 | 5849.3553 | 0.64538 | 158.4936 | 158.5 | 100 | 0.014871 | weir 4 end | 1802 | 134 | 24.0501 | 989.9293 | 396.826 | 2.4946 | 158.0501 | 158.1467 | 16.5 | 0.089643 | 171
1802 | 100 | 58.4936 | 3775.0303 | 5849.3553 | 0.64538 | 158.4936 | 158.5 | 100 | 0.014871 |  | 1802 | 134 | 24.0501 | 989.9293 | 396.826 | 2.4946 | 158.0501 | 158.1467 | 16.5 | 0.089643 | 171
1795 | 100 | 58.4936 | 3775.0303 | 5849.3556 | 0.64538 | 158.4936 | 158.5 | 100 | 0.014871 |  | 1795 | 134 | 24.0504 | 989.9293 | 396.8317 | 2.4946 | 158.0504 | 158.147 | 16.5 | 0.089641 | 171
1795 | 100 | 58.4936 | 3775.0303 | 5849.3556 | 0.64538 | 158.4936 | 158.5 | 100 | 0.014871 | weir 5 start | 1795 | 134 | 24.0504 | 989.9293 | 396.8317 | 2.4946 | 158.0504 | 158.147 | 16.5 | 0.089641 | 151
1793 | 100 | 58.4934 | 3831.5995 | 5849.3362 | 0.65505 | 158.4934 | 158.5 | 100 | 0.015094 |  | 1793 | 134 | 24.0721 | 933.36 | 397.1896 | 2.3499 | 158.0721 | 158.1578 | 16.5 | 0.084405 | 151
1791 | 100 | 58.4932 | 3887.1025 | 5849.3168 | 0.66454 | 158.4932 | 158.5 | 100 | 0.015312 |  | 1791 | 134 | 24.0921 | 877.8571 | 397.5195 | 2.2083 | 158.0921 | 158.1678 | 16.5 | 0.079287 | 151
1789 | 100 | 58.493 | 3941.5916 | 5849.2976 | 0.67386 | 158.493 | 158.5 | 100 | 0.015527 |  | 1789 | 134 | 24.1105 | 823.3679 | 397.8228 | 2.0697 | 158.1105 | 158.177 | 16.5 | 0.07428 | 151
1787 | 100 | 58.4928 | 3995.1196 | 5849.2784 | 0.68301 | 158.4928 | 158.5 | 100 | 0.015738 |  | 1787 | 134 | 24.1273 | 769.8399 | 398.1012 | 1.9338 | 158.1273 | 158.1854 | 16.5 | 0.069378 | 151
1785 | 100 | 58.4926 | 4047.7394 | 5849.2593 | 0.69201 | 158.4926 | 158.5 | 100 | 0.015945 |  | 1785 | 134 | 24.1428 | 717.2202 | 398.3561 | 1.8004 | 158.1428 | 158.1931 | 16.5 | 0.064574 | 151
1783 | 100 | 58.4924 | 4099.5042 | 5849.2402 | 0.70086 | 158.4924 | 158.5 | 100 | 0.016149 |  | 1783 | 134 | 24.1569 | 665.4553 | 398.5888 | 1.6695 | 158.1569 | 158.2002 | 16.5 | 0.059861 | 151
1781 | 100 | 58.4922 | 4150.4676 | 5849.2213 | 0.70958 | 158.4922 | 158.5 | 100 | 0.01635 |  | 1781 | 134 | 24.1697 | 614.4919 | 398.8004 | 1.5409 | 158.1697 | 158.2066 | 16.5 | 0.055233 | 151
1779 | 100 | 58.492 | 4200.6835 | 5849.2023 | 0.71816 | 158.492 | 158.5 | 100 | 0.016548 |  | 1779 | 134 | 24.1813 | 564.276 | 398.9922 | 1.4143 | 158.1813 | 158.2124 | 16.5 | 0.050683 | 151
1777 | 100 | 58.4918 | 4250.2061 | 5849.1835 | 0.72663 | 158.4918 | 158.5 | 100 | 0.016743 |  | 1777 | 134 | 24.1918 | 514.7534 | 399.165 | 1.2896 | 158.1918 | 158.2176 | 16.5 | 0.046205 | 151
1775 | 100 | 58.4916 | 4299.09 | 5849.1646 | 0.73499 | 158.4916 | 158.5 | 100 | 0.016936 | weir 5 end | 1775 | 134 | 24.2012 | 465.8696 | 399.3198 | 1.1667 | 158.2012 | 158.2223 | 16.5 | 0.041792 | 171
1775 | 100 | 58.4916 | 4299.09 | 5849.1646 | 0.73499 | 158.4916 | 158.5 | 100 | 0.016936 |  | 1775 | 134 | 24.2012 | 465.8696 | 399.3198 | 1.1667 | 158.2012 | 158.2223 | 16.5 | 0.041792 | 171
1768 | 100 | 58.4917 | 4299.09 | 5849.165 | 0.73499 | 158.4917 | 158.5 | 100 | 0.016936 |  | 1768 | 134 | 24.2013 | 465.8696 | 399.321 | 1.1667 | 158.2013 | 158.2224 | 16.5 | 0.041792 | 171
1768 | 100 | 58.4917 | 4299.09 | 5849.165 | 0.73499 | 158.4917 | 158.5 | 100 | 0.016936 | weir 6 start | 1768 | 134 | 24.2013 | 465.8696 | 399.321 | 1.1667 | 158.2013 | 158.2224 | 16.5 | 0.041792 | 151
1766 | 100 | 58.4915 | 4347.3854 | 5849.1462 | 0.74325 | 158.4915 | 158.5 | 100 | 0.017126 |  | 1766 | 134 | 24.2096 | 417.5741 | 399.4586 | 1.0454 | 158.2096 | 158.2266 | 16.5 | 0.03744 | 151
1764 | 100 | 58.4913 | 4395.1521 | 5849.1273 | 0.75142 | 158.4913 | 158.5 | 100 | 0.017314 |  | 1764 | 134 | 24.217 | 369.8074 | 399.5798 | 0.92549 | 158.217 | 158.2303 | 16.5 | 0.033142 | 151
1762 | 100 | 58.4911 | 4442.4456 | 5849.1085 | 0.75951 | 158.4911 | 158.5 | 100 | 0.017501 |  | 1762 | 134 | 24.2233 | 322.5139 | 399.6851 | 0.80692 | 158.2233 | 158.2335 | 16.5 | 0.028893 | 151
1760 | 100 | 58.4909 | 4489.3215 | 5849.0896 | 0.76752 | 158.4909 | 158.5 | 100 | 0.017686 |  | 1760 | 134 | 24.2288 | 275.638 | 399.7752 | 0.68948 | 158.2288 | 158.2362 | 16.5 | 0.024685 | 151
1758 | 100 | 58.4907 | 4535.836 | 5849.0707 | 0.77548 | 158.4907 | 158.5 | 100 | 0.017869 |  | 1758 | 134 | 24.2334 | 229.1235 | 399.8506 | 0.57302 | 158.2334 | 158.2385 | 16.5 | 0.020513 | 151
1756 | 100 | 58.4905 | 4582.0452 | 5849.0517 | 0.78338 | 158.4905 | 158.5 | 100 | 0.018051 |  | 1756 | 134 | 24.2371 | 182.9143 | 399.9118 | 0.45739 | 158.2371 | 158.2403 | 16.5 | 0.016373 | 151
1754 | 100 | 58.4903 | 4628.0056 | 5849.0326 | 0.79124 | 158.4903 | 158.5 | 100 | 0.018232 |  | 1754 | 134 | 24.2399 | 136.954 | 399.9589 | 0.34242 | 158.2399 | 158.2418 | 16.5 | 0.012256 | 151
1752 | 100 | 58.4901 | 4673.7737 | 5849.0134 | 0.79907 | 158.4901 | 158.5 | 100 | 0.018413 |  | 1752 | 134 | 24.242 | 91.1859 | 399.9924 | 0.22797 | 158.242 | 158.2428 | 16.5 | 0.0081595 | 151
1750 | 100 | 58.4899 | 4719.4061 | 5848.9941 | 0.80687 | 158.4899 | 158.5001 | 100 | 0.018592 |  | 1750 | 134 | 24.2432 | 45.5535 | 400.0124 | 0.11388 | 158.2432 | 158.2434 | 16.5 | 0.0040759 | 151
1748 | 100 | 58.4897 | 4764.9595 | 5848.9746 | 0.81467 | 158.4897 | 158.5001 | 100 | 0.018772 | weir 6 end | 1748 | 134 | 24.2436 | -2.1295e-07 | 400.019 | -5.3234e-10 | 158.2436 | 158.2436 | 16.5 | -1.9053e-11 | 151
1748 | [20 empty] | 171

## I&T summary (1, 2 & 3) (2)
THE DALLES ICE & TRASH CHUTE (EXISTING): UNITS 1, 2,& 3 Weir Gates Open
SUMARY OF SUBCRITICAL |  |  | Gravity = | 32.2 |  | g = | 62.4
|  |  | Density = | 1.94 | [16 empty] | MAX weir
[6 empty] | WEIR ELEVATION = |  | 151 | ft | [11 empty] | 171
RESERVOIR | [10 empty] | WEIR CHANNEL | [9 empty] | standard weir
[6 empty] | Water |  | Top | Froude | [7 empty] | Water |  | Top | Froude | 151
sta. No. | Invert EL | Depth | Flow | Area | Velocity | Surface EL |  | Width | No. |  | sta. No. | Invert EL | Depth | Flow | Area | Velocity | Surface EL |  | Width | No. |  | SUMMARY
X | Z-Res | Y | Q | A | V | WS Res | EGL | T | Fr |  | X | Zwc | Y | Q | A | V | WS Elwc | EGL | T | Fr | Weir Elev. | WEIR DATA
2102.29 | 100 | 58.5 | 0 | 5850 | 0 | 158.5 | 158.5 | 100 | 0 | Yc | 2102.29 | 134 | 13.8915 | 4795.4237 | 229.209 | 20.9216 | 147.8915 | 154.6883 | 16.5 | 0.98922 | 171 | Weir # | Q-weir | Dq/dx-ds | dq/dx us | WS | Ave Vel.
2099.79 | 100 | 58.5 | 0 | 5850 | 0 | 158.5 | 158.5 | 100 | 0 |  | 2099.79 | 134 | 14.1243 | 4795.4237 | 233.0505 | 20.5768 | 148.1243 | 154.6989 | 16.5 | 0.96486 | 171 | 1 | 1001.9216 | 54.0191 | 45.5575 | 150.5134 | 6.6795
2097.29 | 100 | 58.5 | 0 | 5850 | 0 | 158.5 | 158.5 | 100 | 0 |  | 2097.29 | 134 | 14.2507 | 4795.4237 | 235.136 | 20.3943 | 148.2507 | 154.7091 | 16.5 | 0.95206 | 171 | 2 | 825.9027 | 45.3026 | 37.5474 | 154.8423 | 5.506
2092.29 | 100 | 58.5 | 0 | 5850 | 0 | 158.5 | 158.5 | 100 | 0 |  | 2092.29 | 134 | 14.4317 | 4795.4237 | 238.1239 | 20.1384 | 148.4317 | 154.7292 | 16.5 | 0.93419 | 171 | 3 | 681.4869 | 37.3434 | 30.9991 | 156.431 | 4.5432
2087.29 | 100 | 58.5 | 0 | 5850 | 0 | 158.5 | 158.5 | 100 | 0 |  | 2087.29 | 134 | 14.5712 | 4795.4237 | 240.4244 | 19.9457 | 148.5712 | 154.7487 | 16.5 | 0.92082 | 171 | 4 | 562.3983 | 30.8189 | 25.5819 | 157.2813 | 3.7493
2082.29 | 100 | 58.5 | 0 | 5850 | 0 | 158.5 | 158.5 | 100 | 0 |  | 2082.29 | 134 | 14.6887 | 4795.4237 | 242.3635 | 19.7861 | 148.6887 | 154.7677 | 16.5 | 0.90979 | 171 | 5 | 464.7189 | 25.4466 | 21.1708 | 157.769 | 3.0981
2077.9327 | 100 | 58.5 | 0 | 5850 | 0 | 158.5 | 158.5 | 100 | 0 |  | 2077.9327 | 134 | 14.7795 | 4795.4237 | 243.8612 | 19.6646 | 148.7795 | 154.784 | 16.5 | 0.90142 | 171 | 6 | 386.0993 | 21.0634 | 17.6873 | 158.0538 | 2.574
2064.861 | 100 | 58.5 | 0 | 5850 | 0 | 158.5 | 158.5 | 100 | 0 |  | 2064.861 | 134 | 15.0107 | 4795.4237 | 247.6765 | 19.3616 | 149.0107 | 154.8317 | 16.5 | 0.88067 | 171 | 7 | 325.8023 | 17.6021 | 15.1222 | 158.2181 | 2.172
2051.7892 | 100 | 58.5 | 0 | 5850 | 0 | 158.5 | 158.5 | 100 | 0 |  | 2051.7892 | 134 | 15.2033 | 4795.4237 | 250.8537 | 19.1164 | 149.2033 | 154.8777 | 16.5 | 0.86399 | 171 | 8 | 284.3874 | 15.0683 | 13.5225 | 158.3087 | 1.8959
2038.7175 | 100 | 58.5 | 0 | 5850 | 0 | 158.5 | 158.5 | 100 | 0 |  | 2038.7175 | 134 | 15.3715 | 4795.4237 | 253.6301 | 18.9072 | 149.3715 | 154.9225 | 16.5 | 0.84985 | 171 | 9 | 262.7063 | 13.4957 | 12.9336 | 158.3533 | 1.7514
2025.6457 | 100 | 58.5 | 0 | 5850 | 0 | 158.5 | 158.5 | 100 | 0 |  | 2025.6457 | 134 | 15.5227 | 4795.4237 | 256.1247 | 18.723 | 149.5227 | 154.966 | 16.5 | 0.83746 | 171 | Total | 4795.4237 |  |  | 158.3666 | 3.5522 | (ave)
2012.574 | 100 | 58.5 | 0 | 5850 | 0 | 158.5 | 158.5 | 100 | 0 |  | 2012.574 | 134 | 15.661 | 4795.4237 | 258.4072 | 18.5576 | 149.661 | 155.0086 | 16.5 | 0.82639 | 171
1999.5023 | 100 | 58.5 | 0 | 5850 | 0 | 158.5 | 158.5 | 100 | 0 |  | 1999.5023 | 134 | 15.7892 | 4795.4237 | 260.5226 | 18.4069 | 149.7892 | 155.0504 | 16.5 | 0.81634 | 171
1986.4305 | 100 | 58.5 | 0 | 5850 | 0 | 158.5 | 158.5 | 100 | 0 |  | 1986.4305 | 134 | 15.9092 | 4795.4237 | 262.5019 | 18.2682 | 149.9092 | 155.0913 | 16.5 | 0.80713 | 171
1973.3588 | 100 | 58.5 | 0 | 5850 | 0 | 158.5 | 158.5 | 100 | 0 |  | 1973.3588 | 134 | 16.0223 | 4795.4237 | 264.3676 | 18.1392 | 150.0223 | 155.1315 | 16.5 | 0.7986 | 171
1960.287 | 100 | 58.5 | 0 | 5850 | 0 | 158.5 | 158.5 | 100 | 0 |  | 1960.287 | 134 | 16.1295 | 4795.4237 | 266.1366 | 18.0187 | 150.1295 | 155.171 | 16.5 | 0.79065 | 171
1947.2152 | 100 | 58.5 | 0 | 5850 | 0 | 158.5 | 158.5 | 100 | 0 |  | 1947.2152 | 134 | 16.2316 | 4795.4237 | 267.822 | 17.9053 | 150.2316 | 155.2099 | 16.5 | 0.7832 | 171
1934.1435 | 100 | 58.5 | 0 | 5850 | 0 | 158.5 | 158.5 | 100 | 0 |  | 1934.1435 | 134 | 16.3293 | 4795.4237 | 269.4342 | 17.7981 | 150.3293 | 155.2482 | 16.5 | 0.77618 | 171
1921.0718 | 100 | 58.5 | 0 | 5850 | 0 | 158.5 | 158.5 | 100 | 0 |  | 1921.0718 | 134 | 16.4231 | 4795.4237 | 270.9817 | 17.6965 | 150.4231 | 155.286 | 16.5 | 0.76954 | 171
1908 | 100 | 58.5 | 0 | 5850 | 0 | 158.5 | 158.5 | 100 | 0 |  | 1908 | 134 | 16.5134 | 4795.4237 | 272.4712 | 17.5997 | 150.5134 | 155.3232 | 16.5 | 0.76324 | 171
1908 | 100 | 58.5 | 0 | 5850 | 0 | 158.5 | 158.5 | 100 | 0 | weir 1 begin | 1908 | 134 | 16.5134 | 4795.4237 | 272.4712 | 17.5997 | 150.5134 | 155.3232 | 16.5 | 0.76324 | 151
1907 | 100 | 58.5 | 54.0191 | 5849.9999 | 0.009234 | 158.5 | 158.5 | 100 | 0.00021276 |  | 1907 | 134 | 16.9871 | 4741.4045 | 280.287 | 16.9163 | 150.9871 | 155.4306 | 16.5 | 0.7233 | 151
1906 | 100 | 58.5 | 107.9951 | 5849.9995 | 0.018461 | 158.5 | 158.5 | 100 | 0.00042535 |  | 1906 | 134 | 17.3849 | 4687.4286 | 286.8502 | 16.341 | 151.3849 | 155.5313 | 16.5 | 0.69066 | 151
1904 | 100 | 58.5 | 214.9477 | 5849.9979 | 0.036743 | 158.5 | 158.5 | 100 | 0.00084659 |  | 1904 | 134 | 18.038 | 4580.4759 | 297.6264 | 15.39 | 152.038 | 155.7158 | 16.5 | 0.63858 | 151
1902 | 100 | 58.5 | 320.0945 | 5849.9954 | 0.054717 | 158.5 | 158.5 | 100 | 0.0012607 |  | 1902 | 134 | 18.5687 | 4475.3291 | 306.3829 | 14.607 | 152.5687 | 155.8818 | 16.5 | 0.59737 | 151
1900 | 100 | 58.4999 | 423.2896 | 5849.9919 | 0.072357 | 158.4999 | 158.5 | 100 | 0.0016672 |  | 1900 | 134 | 19.0184 | 4372.134 | 313.8033 | 13.9327 | 153.0184 | 156.0327 | 16.5 | 0.56302 | 151
1898 | 100 | 58.4999 | 524.5091 | 5849.9875 | 0.08966 | 158.4999 | 158.5 | 100 | 0.0020658 |  | 1898 | 134 | 19.4094 | 4270.9145 | 320.2546 | 13.336 | 153.4094 | 156.171 | 16.5 | 0.53345 | 151
1896 | 100 | 58.4998 | 623.7691 | 5849.9824 | 0.10663 | 158.4998 | 158.5 | 100 | 0.0024568 |  | 1896 | 134 | 19.7552 | 4171.6545 | 325.9611 | 12.798 | 153.7552 | 156.2985 | 16.5 | 0.50743 | 151
1894 | 100 | 58.4998 | 721.1014 | 5849.9764 | 0.12327 | 158.4998 | 158.5 | 100 | 0.0028401 |  | 1894 | 134 | 20.065 | 4074.3223 | 331.0719 | 12.3065 | 154.065 | 156.4167 | 16.5 | 0.48416 | 151
1892 | 100 | 58.4997 | 816.5439 | 5849.9698 | 0.13958 | 158.4997 | 158.5 | 100 | 0.003216 |  | 1892 | 134 | 20.345 | 3978.8798 | 335.6925 | 11.8528 | 154.345 | 156.5265 | 16.5 | 0.46309 | 151
1890 | 100 | 58.4996 | 910.1371 | 5849.9624 | 0.15558 | 158.4996 | 158.5 | 100 | 0.0035847 |  | 1890 | 134 | 20.6 | 3885.2866 | 339.9004 | 11.4307 | 154.6 | 156.6289 | 16.5 | 0.44382 | 151
1888 | 100 | 58.4995 | 1001.9216 | 5849.9545 | 0.17127 | 158.4995 | 158.5 | 100 | 0.0039462 | weir 1 end | 1888 | 134 | 20.8336 | 3793.502 | 343.7551 | 11.0355 | 154.8336 | 156.7247 | 16.5 | 0.42607 | 171
1888 | 100 | 58.4995 | 1001.9216 | 5849.9545 | 0.17127 | 158.4995 | 158.5 | 100 | 0.0039462 |  | 1888 | 134 | 20.8336 | 3793.502 | 343.7551 | 11.0355 | 154.8336 | 156.7247 | 16.5 | 0.42607 | 171
1881 | 100 | 58.4995 | 1001.9216 | 5849.9545 | 0.17127 | 158.4995 | 158.5 | 100 | 0.0039462 |  | 1881 | 134 | 20.8423 | 3793.502 | 343.8978 | 11.0309 | 154.8423 | 156.7317 | 16.5 | 0.4258 | 171
1881 | 100 | 58.4995 | 1001.9216 | 5849.9545 | 0.17127 | 158.4995 | 158.5 | 100 | 0.0039462 | weir 2 start | 1881 | 134 | 20.8423 | 3793.502 | 343.8978 | 11.0309 | 154.8423 | 156.7317 | 16.5 | 0.4258 | 151
1879 | 100 | 58.4995 | 1091.8692 | 5849.946 | 0.18665 | 158.4995 | 158.5 | 100 | 0.0043005 |  | 1879 | 134 | 21.0569 | 3703.5544 | 347.4395 | 10.6596 | 155.0569 | 156.8213 | 16.5 | 0.40937 | 151
1877 | 100 | 58.4994 | 1180.0866 | 5849.9369 | 0.20173 | 158.4994 | 158.5 | 100 | 0.0046479 |  | 1877 | 134 | 21.2553 | 3615.337 | 350.7127 | 10.3085 | 155.2553 | 156.9054 | 16.5 | 0.39404 | 151
1875 | 100 | 58.4993 | 1266.6117 | 5849.9273 | 0.21652 | 158.4993 | 158.5 | 100 | 0.0049887 |  | 1875 | 134 | 21.4393 | 3528.812 | 353.748 | 9.9755 | 155.4393 | 156.9845 | 16.5 | 0.37967 | 151
1873 | 100 | 58.4992 | 1351.481 | 5849.9172 | 0.23103 | 158.4992 | 158.5 | 100 | 0.005323 |  | 1873 | 134 | 21.6103 | 3443.9426 | 356.5707 | 9.6585 | 155.6103 | 157.0589 | 16.5 | 0.36614 | 151
1871 | 100 | 58.4991 | 1434.73 | 5849.9067 | 0.24526 | 158.4991 | 158.5 | 100 | 0.0056509 |  | 1871 | 134 | 21.7698 | 3360.6937 | 359.202 | 9.356 | 155.7698 | 157.1291 | 16.5 | 0.35337 | 151
1869 | 100 | 58.499 | 1516.3927 | 5849.8958 | 0.25922 | 158.499 | 158.5 | 100 | 0.0059726 |  | 1869 | 134 | 21.9188 | 3279.0309 | 361.6601 | 9.0666 | 155.9188 | 157.1952 | 16.5 | 0.34128 | 151
1867 | 100 | 58.4988 | 1596.5022 | 5849.8845 | 0.27291 | 158.4988 | 158.5 | 100 | 0.0062881 |  | 1867 | 134 | 22.0582 | 3198.9214 | 363.9608 | 8.7892 | 156.0582 | 157.2578 | 16.5 | 0.32979 | 151
1865 | 100 | 58.4987 | 1675.0902 | 5849.8728 | 0.28635 | 158.4987 | 158.5 | 100 | 0.0065977 |  | 1865 | 134 | 22.1889 | 3120.3334 | 366.1175 | 8.5228 | 156.1889 | 157.3168 | 16.5 | 0.31885 | 151
1863 | 100 | 58.4986 | 1752.1876 | 5849.8608 | 0.29953 | 158.4986 | 158.5 | 100 | 0.0069014 |  | 1863 | 134 | 22.3116 | 3043.236 | 368.1421 | 8.2665 | 156.3116 | 157.3727 | 16.5 | 0.30841 | 151
1861 | 100 | 58.4985 | 1827.8243 | 5849.8486 | 0.31246 | 158.4985 | 158.5 | 100 | 0.0071993 | weir 2 end | 1861 | 134 | 22.427 | 2967.5994 | 370.0451 | 8.0196 | 156.427 | 157.4256 | 16.5 | 0.29843 | 171
1861 | 100 | 58.4985 | 1827.8243 | 5849.8486 | 0.31246 | 158.4985 | 158.5 | 100 | 0.0071993 |  | 1861 | 134 | 22.427 | 2967.5994 | 370.0451 | 8.0196 | 156.427 | 157.4256 | 16.5 | 0.29843 | 171
1854 | 100 | 58.4985 | 1827.8243 | 5849.8487 | 0.31246 | 158.4985 | 158.5 | 100 | 0.0071993 |  | 1854 | 134 | 22.431 | 2967.5994 | 370.111 | 8.0181 | 156.431 | 157.4293 | 16.5 | 0.29835 | 171
1854 | 100 | 58.4985 | 1827.8243 | 5849.8487 | 0.31246 | 158.4985 | 158.5 | 100 | 0.0071993 | weir 3 start | 1854 | 134 | 22.431 | 2967.5994 | 370.111 | 8.0181 | 156.431 | 157.4293 | 16.5 | 0.29835 | 151
1852 | 100 | 58.4984 | 1901.978 | 5849.8361 | 0.32513 | 158.4984 | 158.5 | 100 | 0.0074914 |  | 1852 | 134 | 22.5394 | 2893.4456 | 371.8998 | 7.7802 | 156.5394 | 157.4793 | 16.5 | 0.2888 | 151
1850 | 100 | 58.4982 | 1974.7275 | 5849.8234 | 0.33757 | 158.4982 | 158.5 | 100 | 0.0077779 |  | 1850 | 134 | 22.6415 | 2820.6961 | 373.5847 | 7.5504 | 156.6415 | 157.5267 | 16.5 | 0.27963 | 151
1848 | 100 | 58.4981 | 2046.1001 | 5849.8104 | 0.34977 | 158.4981 | 158.5 | 100 | 0.0080591 |  | 1848 | 134 | 22.7378 | 2749.3235 | 375.1732 | 7.3281 | 156.7378 | 157.5716 | 16.5 | 0.27083 | 151
1846 | 100 | 58.498 | 2116.1224 | 5849.7972 | 0.36174 | 158.498 | 158.5 | 100 | 0.0083349 |  | 1846 | 134 | 22.8286 | 2679.3012 | 376.6719 | 7.1131 | 156.8286 | 157.6143 | 16.5 | 0.26236 | 151
1844 | 100 | 58.4978 | 2184.8204 | 5849.7838 | 0.37349 | 158.4978 | 158.5 | 100 | 0.0086055 |  | 1844 | 134 | 22.9144 | 2610.6032 | 378.0869 | 6.9048 | 156.9144 | 157.6547 | 16.5 | 0.2542 | 151
1842 | 100 | 58.4977 | 2252.2193 | 5849.7702 | 0.38501 | 158.4977 | 158.5 | 100 | 0.008871 |  | 1842 | 134 | 22.9954 | 2543.2043 | 379.4236 | 6.7028 | 156.9954 | 157.693 | 16.5 | 0.24633 | 151
1840 | 100 | 58.4976 | 2318.3439 | 5849.7566 | 0.39631 | 158.4976 | 158.5 | 100 | 0.0091315 |  | 1840 | 134 | 23.072 | 2477.0798 | 380.6872 | 6.5069 | 157.072 | 157.7294 | 16.5 | 0.23873 | 151
1838 | 100 | 58.4974 | 2383.2184 | 5849.7428 | 0.40741 | 158.4974 | 158.5 | 100 | 0.0093871 |  | 1838 | 134 | 23.1444 | 2412.2053 | 381.8821 | 6.3166 | 157.1444 | 157.7639 | 16.5 | 0.23138 | 151
1836 | 100 | 58.4973 | 2446.8664 | 5849.7288 | 0.41829 | 158.4973 | 158.5 | 100 | 0.0096378 |  | 1836 | 134 | 23.2129 | 2348.5573 | 383.0125 | 6.1318 | 157.2129 | 157.7967 | 16.5 | 0.22428 | 151
1834 | 100 | 58.4971 | 2509.3112 | 5849.7148 | 0.42896 | 158.4971 | 158.5 | 100 | 0.0098838 | weir 3 end | 1834 | 134 | 23.2777 | 2286.1124 | 384.0825 | 5.9521 | 157.2777 | 157.8278 | 16.5 | 0.21741 | 171
1834 | 100 | 58.4971 | 2509.3112 | 5849.7148 | 0.42896 | 158.4971 | 158.5 | 100 | 0.0098838 |  | 1834 | 134 | 23.2777 | 2286.1124 | 384.0825 | 5.9521 | 157.2777 | 157.8278 | 16.5 | 0.21741 | 171
1828 | 100 | 58.4971 | 2509.3112 | 5849.715 | 0.42896 | 158.4971 | 158.5 | 100 | 0.0098838 |  | 1828 | 134 | 23.2795 | 2286.1124 | 384.1118 | 5.9517 | 157.2795 | 157.8295 | 16.5 | 0.21738 | 171
1822 | 100 | 58.4972 | 2509.3112 | 5849.7151 | 0.42896 | 158.4972 | 158.5 | 100 | 0.0098838 |  | 1822 | 134 | 23.2813 | 2286.1124 | 384.1412 | 5.9512 | 157.2813 | 157.8312 | 16.5 | 0.21736 | 171
1822 | 100 | 58.4972 | 2509.3112 | 5849.7151 | 0.42896 | 158.4972 | 158.5 | 100 | 0.0098838 | weir 4 start | 1822 | 134 | 23.2813 | 2286.1124 | 384.1412 | 5.9512 | 157.2813 | 157.8312 | 16.5 | 0.21736 | 151
1820 | 100 | 58.497 | 2570.5091 | 5849.701 | 0.43943 | 158.497 | 158.5 | 100 | 0.010125 |  | 1820 | 134 | 23.3426 | 2224.9145 | 385.1527 | 5.7767 | 157.3426 | 157.8608 | 16.5 | 0.21071 | 151
1818 | 100 | 58.4969 | 2630.5482 | 5849.6869 | 0.44969 | 158.4969 | 158.5 | 100 | 0.010361 |  | 1818 | 134 | 23.4006 | 2164.8754 | 386.1106 | 5.6069 | 157.4006 | 157.8888 | 16.5 | 0.20426 | 151
1816 | 100 | 58.4967 | 2689.4504 | 5849.6727 | 0.45976 | 158.4967 | 158.5 | 100 | 0.010593 |  | 1816 | 134 | 23.4556 | 2105.9732 | 387.018 | 5.4415 | 157.4556 | 157.9154 | 16.5 | 0.198 | 151
1814 | 100 | 58.4966 | 2747.2374 | 5849.6585 | 0.46964 | 158.4966 | 158.5 | 100 | 0.010821 |  | 1814 | 134 | 23.5077 | 2048.1862 | 387.8777 | 5.2805 | 157.5077 | 157.9407 | 16.5 | 0.19193 | 151
1812 | 100 | 58.4964 | 2803.9304 | 5849.6443 | 0.47933 | 158.4964 | 158.5 | 100 | 0.011044 |  | 1812 | 134 | 23.5571 | 1991.4933 | 388.6923 | 5.1236 | 157.5571 | 157.9647 | 16.5 | 0.18603 | 151
1810 | 100 | 58.4963 | 2859.5503 | 5849.63 | 0.48884 | 158.4963 | 158.5 | 100 | 0.011264 |  | 1810 | 134 | 23.6039 | 1935.8733 | 389.4643 | 4.9706 | 157.6039 | 157.9875 | 16.5 | 0.1803 | 151
1808 | 100 | 58.4962 | 2914.1179 | 5849.6158 | 0.49817 | 158.4962 | 158.5 | 100 | 0.011479 |  | 1808 | 134 | 23.6482 | 1881.3057 | 390.1959 | 4.8214 | 157.6482 | 158.0092 | 16.5 | 0.17472 | 151
1806 | 100 | 58.496 | 2967.6536 | 5849.6015 | 0.50733 | 158.496 | 158.5 | 100 | 0.011689 |  | 1806 | 134 | 23.6903 | 1827.7701 | 390.8895 | 4.6759 | 157.6903 | 158.0298 | 16.5 | 0.1693 | 151
1804 | 100 | 58.4959 | 3020.1775 | 5849.5873 | 0.51631 | 158.4959 | 158.5 | 100 | 0.011896 |  | 1804 | 134 | 23.7301 | 1775.2462 | 391.5469 | 4.5339 | 157.7301 | 158.0493 | 16.5 | 0.16402 | 151
1802 | 100 | 58.4957 | 3071.7095 | 5849.5731 | 0.52512 | 158.4957 | 158.5 | 100 | 0.012099 | weir 4 end | 1802 | 134 | 23.7679 | 1723.7142 | 392.1701 | 4.3953 | 157.7679 | 158.0679 | 16.5 | 0.15888 | 171
1802 | 100 | 58.4957 | 3071.7095 | 5849.5731 | 0.52512 | 158.4957 | 158.5 | 100 | 0.012099 |  | 1802 | 134 | 23.7679 | 1723.7142 | 392.1701 | 4.3953 | 157.7679 | 158.0679 | 16.5 | 0.15888 | 171
1795 | 100 | 58.4957 | 3071.7095 | 5849.5733 | 0.52512 | 158.4957 | 158.5 | 100 | 0.012099 |  | 1795 | 134 | 23.769 | 1723.7142 | 392.1882 | 4.3951 | 157.769 | 158.0689 | 16.5 | 0.15887 | 171
1795 | 100 | 58.4957 | 3071.7095 | 5849.5733 | 0.52512 | 158.4957 | 158.5 | 100 | 0.012099 | weir 5 start | 1795 | 134 | 23.769 | 1723.7142 | 392.1882 | 4.3951 | 157.769 | 158.0689 | 16.5 | 0.15887 | 151
1793 | 100 | 58.4956 | 3122.2405 | 5849.5592 | 0.53376 | 158.4956 | 158.5 | 100 | 0.012299 |  | 1793 | 134 | 23.8048 | 1673.1831 | 392.7785 | 4.2599 | 157.8048 | 158.0865 | 16.5 | 0.15386 | 151
1791 | 100 | 58.4955 | 3171.8186 | 5849.5451 | 0.54223 | 158.4955 | 158.5 | 100 | 0.012494 |  | 1791 | 134 | 23.8387 | 1623.605 | 393.3381 | 4.1278 | 157.8387 | 158.1032 | 16.5 | 0.14899 | 151
1789 | 100 | 58.4953 | 3220.4631 | 5849.5311 | 0.55055 | 158.4953 | 158.5 | 100 | 0.012686 |  | 1789 | 134 | 23.8708 | 1574.9605 | 393.8684 | 3.9987 | 157.8708 | 158.1191 | 16.5 | 0.14423 | 151
1787 | 100 | 58.4952 | 3268.1933 | 5849.5171 | 0.55871 | 158.4952 | 158.5 | 100 | 0.012874 |  | 1787 | 134 | 23.9013 | 1527.2304 | 394.371 | 3.8726 | 157.9013 | 158.1341 | 16.5 | 0.13959 | 151
1785 | 100 | 58.495 | 3315.028 | 5849.5031 | 0.56672 | 158.495 | 158.5 | 100 | 0.013058 |  | 1785 | 134 | 23.9301 | 1480.3956 | 394.8473 | 3.7493 | 157.9301 | 158.1484 | 16.5 | 0.13507 | 151
1783 | 100 | 58.4949 | 3360.9863 | 5849.4893 | 0.57458 | 158.4949 | 158.5 | 100 | 0.013239 |  | 1783 | 134 | 23.9575 | 1434.4374 | 395.2987 | 3.6287 | 157.9575 | 158.162 | 16.5 | 0.13065 | 151
1781 | 100 | 58.4948 | 3406.0868 | 5849.4755 | 0.58229 | 158.4948 | 158.5 | 100 | 0.013417 |  | 1781 | 134 | 23.9834 | 1389.3368 | 395.7262 | 3.5109 | 157.9834 | 158.1748 | 16.5 | 0.12634 | 151
1779 | 100 | 58.4946 | 3450.3483 | 5849.4618 | 0.58986 | 158.4946 | 158.5 | 100 | 0.013591 |  | 1779 | 134 | 24.008 | 1345.0753 | 396.1312 | 3.3955 | 158.008 | 158.187 | 16.5 | 0.12212 | 151
1777 | 100 | 58.4945 | 3493.7894 | 5849.4482 | 0.59729 | 158.4945 | 158.5 | 100 | 0.013762 |  | 1777 | 134 | 24.0312 | 1301.6343 | 396.5147 | 3.2827 | 158.0312 | 158.1985 | 16.5 | 0.11801 | 151
1775 | 100 | 58.4943 | 3536.4284 | 5849.4347 | 0.60458 | 158.4943 | 158.5 | 100 | 0.01393 | weir 5 end | 1775 | 134 | 24.0532 | 1258.9952 | 396.8778 | 3.1722 | 158.0532 | 158.2095 | 16.5 | 0.11399 | 171
1775 | 100 | 58.4943 | 3536.4284 | 5849.4347 | 0.60458 | 158.4943 | 158.5 | 100 | 0.01393 |  | 1775 | 134 | 24.0532 | 1258.9952 | 396.8778 | 3.1722 | 158.0532 | 158.2095 | 16.5 | 0.11399 | 171
1768 | 100 | 58.4943 | 3536.4284 | 5849.4349 | 0.60458 | 158.4943 | 158.5 | 100 | 0.01393 |  | 1768 | 134 | 24.0538 | 1258.9952 | 396.8871 | 3.1722 | 158.0538 | 158.21 | 16.5 | 0.11398 | 171
1768 | 100 | 58.4943 | 3536.4284 | 5849.4349 | 0.60458 | 158.4943 | 158.5 | 100 | 0.01393 | weir 6 start | 1768 | 134 | 24.0538 | 1258.9952 | 396.8871 | 3.1722 | 158.0538 | 158.21 | 16.5 | 0.11398 | 151
1766 | 100 | 58.4942 | 3578.2636 | 5849.4215 | 0.61173 | 158.4942 | 158.5 | 100 | 0.014095 |  | 1766 | 134 | 24.0746 | 1217.1601 | 397.2307 | 3.0641 | 158.0746 | 158.2204 | 16.5 | 0.11005 | 151
1764 | 100 | 58.4941 | 3619.3333 | 5849.4082 | 0.61875 | 158.4941 | 158.5 | 100 | 0.014257 |  | 1764 | 134 | 24.0943 | 1176.0904 | 397.5558 | 2.9583 | 158.0943 | 158.2302 | 16.5 | 0.10621 | 151
1762 | 100 | 58.4939 | 3659.6558 | 5849.3949 | 0.62565 | 158.4939 | 158.5 | 100 | 0.014416 |  | 1762 | 134 | 24.1129 | 1135.7678 | 397.8633 | 2.8547 | 158.1129 | 158.2395 | 16.5 | 0.10245 | 151
1760 | 100 | 58.4938 | 3699.2496 | 5849.3818 | 0.63242 | 158.4938 | 158.5 | 100 | 0.014572 |  | 1760 | 134 | 24.1306 | 1096.1741 | 398.1542 | 2.7531 | 158.1306 | 158.2483 | 16.5 | 0.098768 | 151
1758 | 100 | 58.4937 | 3738.1327 | 5849.3688 | 0.63907 | 158.4937 | 158.5 | 100 | 0.014725 |  | 1758 | 134 | 24.1472 | 1057.2909 | 398.4291 | 2.6536 | 158.1472 | 158.2566 | 16.5 | 0.095166 | 151
1756 | 100 | 58.4936 | 3776.3235 | 5849.3558 | 0.6456 | 158.4936 | 158.5 | 100 | 0.014876 |  | 1756 | 134 | 24.163 | 1019.1002 | 398.689 | 2.5561 | 158.163 | 158.2644 | 16.5 | 0.091639 | 151
1754 | 100 | 58.4934 | 3813.8401 | 5849.343 | 0.65201 | 158.4934 | 158.5 | 100 | 0.015024 |  | 1754 | 134 | 24.1778 | 981.5835 | 398.9344 | 2.4605 | 158.1778 | 158.2719 | 16.5 | 0.088184 | 151
1752 | 100 | 58.4933 | 3850.7009 | 5849.3303 | 0.65831 | 158.4933 | 158.5 | 100 | 0.015169 |  | 1752 | 134 | 24.1919 | 944.7228 | 399.1661 | 2.3667 | 158.1919 | 158.2789 | 16.5 | 0.084798 | 151
1750 | 100 | 58.4932 | 3886.924 | 5849.3176 | 0.66451 | 158.4932 | 158.5 | 100 | 0.015312 |  | 1750 | 134 | 24.2051 | 908.4997 | 399.3848 | 2.2747 | 158.2051 | 158.2855 | 16.5 | 0.08148 | 151
1748 | 100 | 58.4931 | 3922.5277 | 5849.3051 | 0.6706 | 158.4931 | 158.5 | 100 | 0.015452 | weir 6 end | 1748 | 134 | 24.2176 | 872.8959 | 399.5911 | 2.1845 | 158.2176 | 158.2917 | 16.5 | 0.078226 | 171
1748 | 100 | 58.4931 | 3922.5277 | 5849.3051 | 0.6706 | 158.4931 | 158.5 | 100 | 0.015452 |  | 1748 | 134 | 24.2176 | 872.8959 | 399.5911 | 2.1845 | 158.2176 | 158.2917 | 16.5 | 0.078226 | 171
1742 | 100 | 58.4931 | 3922.5277 | 5849.3054 | 0.6706 | 158.4931 | 158.5 | 100 | 0.015452 |  | 1742 | 134 | 24.2179 | 872.8959 | 399.5948 | 2.1845 | 158.2179 | 158.292 | 16.5 | 0.078225 | 171
1736 | 100 | 58.4931 | 3922.5277 | 5849.3057 | 0.6706 | 158.4931 | 158.5 | 100 | 0.015452 |  | 1736 | 134 | 24.2181 | 872.8959 | 399.5986 | 2.1844 | 158.2181 | 158.2922 | 16.5 | 0.078224 | 171
1736 | 100 | 58.4931 | 3922.5277 | 5849.3057 | 0.6706 | 158.4931 | 158.5 | 100 | 0.015452 | weir 7 Start | 1736 | 134 | 24.2181 | 872.8959 | 399.5986 | 2.1844 | 158.2181 | 158.2922 | 16.5 | 0.078224 | 151
1734 | 100 | 58.4929 | 3957.5086 | 5849.2933 | 0.67658 | 158.4929 | 158.5 | 100 | 0.01559 |  | 1734 | 134 | 24.2299 | 837.9151 | 399.7928 | 2.0959 | 158.2299 | 158.2981 | 16.5 | 0.075035 | 151
1732 | 100 | 58.4928 | 3991.9065 | 5849.281 | 0.68246 | 158.4928 | 158.5 | 100 | 0.015725 |  | 1732 | 134 | 24.241 | 803.5171 | 399.9759 | 2.0089 | 158.241 | 158.3036 | 16.5 | 0.071905 | 151
1730 | 100 | 58.4927 | 4025.74 | 5849.2688 | 0.68825 | 158.4927 | 158.5 | 100 | 0.015859 |  | 1730 | 134 | 24.2514 | 769.6837 | 400.1481 | 1.9235 | 158.2514 | 158.3089 | 16.5 | 0.068833 | 151
1728 | 100 | 58.4926 | 4059.0274 | 5849.2567 | 0.69394 | 158.4926 | 158.5 | 100 | 0.01599 |  | 1728 | 134 | 24.2612 | 736.3962 | 400.3102 | 1.8396 | 158.2612 | 158.3138 | 16.5 | 0.065816 | 151
1726 | 100 | 58.4924 | 4091.7874 | 5849.2446 | 0.69954 | 158.4924 | 158.5 | 100 | 0.016119 |  | 1726 | 134 | 24.2704 | 703.6362 | 400.4624 | 1.7571 | 158.2704 | 158.3184 | 16.5 | 0.062852 | 151
1724 | 100 | 58.4923 | 4124.0385 | 5849.2327 | 0.70506 | 158.4923 | 158.5 | 100 | 0.016246 |  | 1724 | 134 | 24.2791 | 671.3851 | 400.6054 | 1.6759 | 158.2791 | 158.3227 | 16.5 | 0.059939 | 151
1722 | 100 | 58.4922 | 4155.7995 | 5849.2209 | 0.71049 | 158.4922 | 158.5 | 100 | 0.016371 |  | 1722 | 134 | 24.2872 | 639.6241 | 400.7394 | 1.5961 | 158.2872 | 158.3268 | 16.5 | 0.057075 | 151
1720 | 100 | 58.4921 | 4187.0892 | 5849.2092 | 0.71584 | 158.4921 | 158.5 | 100 | 0.016494 |  | 1720 | 134 | 24.2948 | 608.3345 | 400.865 | 1.5176 | 158.2948 | 158.3306 | 16.5 | 0.054257 | 151
1718 | 100 | 58.492 | 4217.9263 | 5849.1975 | 0.72111 | 158.492 | 158.5 | 100 | 0.016616 |  | 1718 | 134 | 24.302 | 577.4973 | 400.9825 | 1.4402 | 158.302 | 158.3342 | 16.5 | 0.051484 | 151
1716 | 100 | 58.4919 | 4248.33 | 5849.1859 | 0.72631 | 158.4919 | 158.5001 | 100 | 0.016736 | weir 7 end | 1716 | 134 | 24.3086 | 547.0936 | 401.0922 | 1.364 | 158.3086 | 158.3375 | 16.5 | 0.048754 | 171
1716 | 100 | 58.4919 | 4248.33 | 5849.1859 | 0.72631 | 158.4919 | 158.5001 | 100 | 0.016736 |  | 1716 | 134 | 24.3086 | 547.0936 | 401.0922 | 1.364 | 158.3086 | 158.3375 | 16.5 | 0.048754 | 171
1709 | 100 | 58.4919 | 4248.33 | 5849.1863 | 0.72631 | 158.4919 | 158.5001 | 100 | 0.016736 |  | 1709 | 134 | 24.3087 | 547.0936 | 401.0939 | 1.364 | 158.3087 | 158.3376 | 16.5 | 0.048754 | 171
1709 | 100 | 58.4919 | 4248.33 | 5849.1863 | 0.72631 | 158.4919 | 158.5001 | 100 | 0.016736 | weir 8 Start | 1709 | 134 | 24.3087 | 547.0936 | 401.0939 | 1.364 | 158.3087 | 158.3376 | 16.5 | 0.048754 | 151
1707 | 100 | 58.4917 | 4278.3132 | 5849.1748 | 0.73144 | 158.4917 | 158.5001 | 100 | 0.016854 |  | 1707 | 134 | 24.3149 | 517.1105 | 401.1962 | 1.2889 | 158.3149 | 158.3407 | 16.5 | 0.046064 | 151
1705 | 100 | 58.4916 | 4307.9011 | 5849.1634 | 0.7365 | 158.4916 | 158.5001 | 100 | 0.016971 |  | 1705 | 134 | 24.3207 | 487.5226 | 401.2914 | 1.2149 | 158.3207 | 158.3436 | 16.5 | 0.043413 | 151
1703 | 100 | 58.4915 | 4337.1131 | 5849.1521 | 0.74149 | 158.4915 | 158.5001 | 100 | 0.017086 |  | 1703 | 134 | 24.326 | 458.3106 | 401.3798 | 1.1418 | 158.326 | 158.3463 | 16.5 | 0.040798 | 151
1701 | 100 | 58.4914 | 4365.9686 | 5849.1408 | 0.74643 | 158.4914 | 158.5001 | 100 | 0.017199 |  | 1701 | 134 | 24.331 | 429.4551 | 401.4617 | 1.0697 | 158.331 | 158.3488 | 16.5 | 0.038218 | 151
1699 | 100 | 58.4913 | 4394.4871 | 5849.1296 | 0.75131 | 158.4913 | 158.5001 | 100 | 0.017312 |  | 1699 | 134 | 24.3356 | 400.9365 | 401.5374 | 0.9985 | 158.3356 | 158.3511 | 16.5 | 0.03567 | 151
1697 | 100 | 58.4912 | 4422.6884 | 5849.1184 | 0.75613 | 158.4912 | 158.5001 | 100 | 0.017423 |  | 1697 | 134 | 24.3398 | 372.7353 | 401.607 | 0.92811 | 158.3398 | 158.3532 | 16.5 | 0.033152 | 151
1695 | 100 | 58.4911 | 4450.5921 | 5849.1073 | 0.7609 | 158.4911 | 158.5001 | 100 | 0.017533 |  | 1695 | 134 | 24.3437 | 344.8315 | 401.6709 | 0.85849 | 158.3437 | 158.3551 | 16.5 | 0.030663 | 151
1693 | 100 | 58.491 | 4478.2182 | 5849.0962 | 0.76563 | 158.491 | 158.5001 | 100 | 0.017642 |  | 1693 | 134 | 24.3472 | 317.2055 | 401.7292 | 0.7896 | 158.3472 | 158.3569 | 16.5 | 0.0282 | 151
1691 | 100 | 58.4909 | 4505.5866 | 5849.0852 | 0.77031 | 158.4909 | 158.5001 | 100 | 0.01775 |  | 1691 | 134 | 24.3504 | 289.837 | 401.7821 | 0.72138 | 158.3504 | 158.3585 | 16.5 | 0.025762 | 151
1689 | 100 | 58.4907 | 4532.7174 | 5849.0742 | 0.77495 | 158.4907 | 158.5001 | 100 | 0.017857 | weir 8 end | 1689 | 134 | 24.3533 | 262.7062 | 401.8299 | 0.65377 | 158.3533 | 158.36 | 16.5 | 0.023346 | 171
1689 | 100 | 58.4907 | 4532.7174 | 5849.0742 | 0.77495 | 158.4907 | 158.5001 | 100 | 0.017857 |  | 1689 | 134 | 24.3533 | 262.7062 | 401.8299 | 0.65377 | 158.3533 | 158.36 | 16.5 | 0.023346 | 171
1682 | 100 | 58.4907 | 4532.7174 | 5849.0747 | 0.77495 | 158.4907 | 158.5001 | 100 | 0.017857 |  | 1682 | 134 | 24.3533 | 262.7062 | 401.8303 | 0.65377 | 158.3533 | 158.36 | 16.5 | 0.023346 | 171
1682 | 100 | 58.4907 | 4532.7174 | 5849.0747 | 0.77495 | 158.4907 | 158.5001 | 100 | 0.017857 | weir 9 Start | 1682 | 134 | 24.3533 | 262.7062 | 401.8303 | 0.65377 | 158.3533 | 158.36 | 16.5 | 0.023346 | 151
1680 | 100 | 58.4906 | 4559.6295 | 5849.0637 | 0.77955 | 158.4906 | 158.5001 | 100 | 0.017963 |  | 1680 | 134 | 24.3559 | 235.7942 | 401.873 | 0.58674 | 158.3559 | 158.3613 | 16.5 | 0.020951 | 151
1678 | 100 | 58.4905 | 4586.3444 | 5849.0527 | 0.78412 | 158.4905 | 158.5001 | 100 | 0.018068 |  | 1678 | 134 | 24.3582 | 209.0793 | 401.9108 | 0.52021 | 158.3582 | 158.3624 | 16.5 | 0.018575 | 151
1676 | 100 | 58.4904 | 4612.8825 | 5849.0418 | 0.78866 | 158.4904 | 158.5001 | 100 | 0.018173 |  | 1676 | 134 | 24.3602 | 182.5411 | 401.9438 | 0.45415 | 158.3602 | 158.3634 | 16.5 | 0.016215 | 151
1674 | 100 | 58.4903 | 4639.2643 | 5849.0308 | 0.79317 | 158.4903 | 158.5001 | 100 | 0.018277 |  | 1674 | 134 | 24.362 | 156.1593 | 401.9722 | 0.38848 | 158.362 | 158.3643 | 16.5 | 0.01387 | 151
1672 | 100 | 58.4902 | 4665.5103 | 5849.0199 | 0.79766 | 158.4902 | 158.5001 | 100 | 0.01838 |  | 1672 | 134 | 24.3634 | 129.9134 | 401.996 | 0.32317 | 158.3634 | 158.365 | 16.5 | 0.011538 | 151
1670 | 100 | 58.4901 | 4691.641 | 5849.0089 | 0.80213 | 158.4901 | 158.5001 | 100 | 0.018483 |  | 1670 | 134 | 24.3646 | 103.7827 | 402.0154 | 0.25816 | 158.3646 | 158.3656 | 16.5 | 0.0092167 | 151
1668 | 100 | 58.49 | 4717.677 | 5848.9979 | 0.80658 | 158.49 | 158.5001 | 100 | 0.018586 |  | 1668 | 134 | 24.3655 | 77.7466 | 402.0304 | 0.19338 | 158.3655 | 158.3661 | 16.5 | 0.0069041 | 151
1666 | 100 | 58.4899 | 4743.639 | 5848.9869 | 0.81102 | 158.4899 | 158.5001 | 100 | 0.018688 |  | 1666 | 134 | 24.3661 | 51.7846 | 402.0411 | 0.1288 | 158.3661 | 158.3664 | 16.5 | 0.0045984 | 151
1664 | 100 | 58.4898 | 4769.5477 | 5848.9759 | 0.81545 | 158.4898 | 158.5001 | 100 | 0.01879 |  | 1664 | 134 | 24.3665 | 25.8759 | 402.0475 | 0.06436 | 158.3665 | 158.3666 | 16.5 | 0.0022977 | 151
1662 | 100 | 58.4896 | 4795.4237 | 5848.9648 | 0.81988 | 158.4896 | 158.5001 | 100 | 0.018892 | weir 9 end | 1662 | 134 | 24.3666 | -6.5543e-05 | 402.0496 | -1.6302e-07 | 158.3666 | 158.3666 | 16.5 | -5.82e-09 | 151
1662 | [20 empty] | 171

## I&T summary (17&18)
THE DALLES ICE & TRASH CHUTE (EXISTING): UNITS 17 & 18 Weir Gates Open
SUMMARY OF SUBCRITICAL |  |  | Gravity = | 32.2 |  | g = | 62.4
Manning's n = |  | 0.014 | Density = | 1.94 | [16 empty] | MAX weir
[6 empty] | WEIR ELEVATION = |  | 151 | ft | [11 empty] | 171
RESERVOIR | [10 empty] | WEIR CHANNEL | [9 empty] | standard weir
[6 empty] | Water |  | Top | Froude | [7 empty] | Water |  | Top | Froude | 151
sta. No. | Invert EL | Depth | Flow | Area | Velocity | Surface EL |  | Width | No. |  | sta. No. | Invert EL | Depth | Flow | Area | Velocity | Surface EL |  | Width | No. |  | SUMMARY
X | Z-Res | Y | Q | A | V | WS Res | EGL | T | Fr |  | X | Zwc | Y | Q | A | V | WS Elwc | EGL | T | Fr | Weir Elev. | WEIR DATA
2102.29 | 100 | 58.5 | 0 | 5850 | 0 | 158.5 | 158.5 | 100 | 0 | Yc | 2102.29 | 134 | 12.4652 | 4071.1101 | 205.6756 | 19.7938 | 146.4652 | 152.549 | 16.5 | 0.98799 | 171 | Weir # | Q-weir | Dq/dx-ds | dq/dx us | WS | Ave Vel.
2099.79 | 100 | 58.5 | 0 | 5850 | 0 | 158.5 | 158.5 | 100 | 0 |  | 2099.79 | 134 | 12.6744 | 4071.1101 | 209.127 | 19.4672 | 146.6744 | 152.559 | 16.5 | 0.96363 | 171 | 1 | 935.7944 | 50.8092 | 43.0402 | 153.09 | 6.2386
2097.29 | 100 | 58.5 | 0 | 5850 | 0 | 158.5 | 158.5 | 100 | 0 |  | 2097.29 | 134 | 12.7902 | 4071.1101 | 211.0376 | 19.2909 | 146.7902 | 152.5687 | 16.5 | 0.95058 | 171 | 2 | 793.2033 | 42.8397 | 36.7233 | 155.4191 | 5.288
2092.29 | 100 | 58.5 | 0 | 5850 | 0 | 158.5 | 158.5 | 100 | 0 |  | 2092.29 | 134 | 12.9564 | 4071.1101 | 213.7814 | 19.0433 | 146.9564 | 152.5876 | 16.5 | 0.93234 | 171 | 3 | 682.4156 | 36.5701 | 31.8863 | 156.5498 | 4.5494
2087.29 | 100 | 58.5 | 0 | 5850 | 0 | 158.5 | 158.5 | 100 | 0 |  | 2087.29 | 134 | 13.0846 | 4071.1101 | 215.8958 | 18.8568 | 147.0846 | 152.606 | 16.5 | 0.91867 | 171 | 4 | 599.7019 | 31.7676 | 28.4098 | 157.1769 | 3.998
2082.29 | 100 | 58.5 | 0 | 5850 | 0 | 158.5 | 158.5 | 100 | 0 |  | 2082.29 | 134 | 13.1926 | 4071.1101 | 217.6784 | 18.7024 | 147.1926 | 152.624 | 16.5 | 0.90741 | 171 | 5 | 544.1835 | 28.3365 | 26.2907 | 157.5266 | 3.6279
2043.5328 | 100 | 58.5 | 0 | 5850 | 0 | 158.5 | 158.5 | 100 | 0 |  | 2043.5328 | 134 | 13.7669 | 4071.1101 | 227.1533 | 17.9223 | 147.7669 | 152.7546 | 16.5 | 0.85123 | 171 | 6 | 515.8113 | 26.2548 | 25.5379 | 157.7038 | 3.4387
1927.261 | 100 | 58.5 | 0 | 5850 | 0 | 158.5 | 158.5 | 100 | 0 |  | 1927.261 | 134 | 14.7461 | 4071.1101 | 243.3098 | 16.7322 | 148.7461 | 153.0934 | 16.5 | 0.76787 | 171 |  |  |  |  | 157.7579
1810.9893 | 100 | 58.5 | 0 | 5850 | 0 | 158.5 | 158.5 | 100 | 0 |  | 1810.9893 | 134 | 15.4075 | 4071.1101 | 254.2235 | 16.0139 | 149.4075 | 153.3896 | 16.5 | 0.71896 | 171
1694.7175 | 100 | 58.5 | 0 | 5850 | 0 | 158.5 | 158.5 | 100 | 0 |  | 1694.7175 | 134 | 15.9373 | 4071.1101 | 262.9651 | 15.4816 | 149.9373 | 153.659 | 16.5 | 0.68341 | 171
1578.4458 | 100 | 58.5 | 0 | 5850 | 0 | 158.5 | 158.5 | 100 | 0 |  | 1578.4458 | 134 | 16.3898 | 4071.1101 | 270.4324 | 15.0541 | 150.3898 | 153.9089 | 16.5 | 0.6553 | 171
1462.174 | 100 | 58.5 | 0 | 5850 | 0 | 158.5 | 158.5 | 100 | 0 |  | 1462.174 | 134 | 16.7901 | 4071.1101 | 277.0369 | 14.6952 | 150.7901 | 154.1434 | 16.5 | 0.63201 | 171
1345.9023 | 100 | 58.5 | 0 | 5850 | 0 | 158.5 | 158.5 | 100 | 0 |  | 1345.9023 | 134 | 17.152 | 4071.1101 | 283.0077 | 14.3852 | 151.152 | 154.3652 | 16.5 | 0.61211 | 171
1229.6305 | 100 | 58.5 | 0 | 5850 | 0 | 158.5 | 158.5 | 100 | 0 |  | 1229.6305 | 134 | 17.4841 | 4071.1101 | 288.4881 | 14.1119 | 151.4841 | 154.5764 | 16.5 | 0.59475 | 171
1113.3588 | 100 | 58.5 | 0 | 5850 | 0 | 158.5 | 158.5 | 100 | 0 |  | 1113.3588 | 134 | 17.7924 | 4071.1101 | 293.5744 | 13.8674 | 151.7924 | 154.7785 | 16.5 | 0.57936 | 171
997.087 | 100 | 58.5 | 0 | 5850 | 0 | 158.5 | 158.5 | 100 | 0 |  | 997.087 | 134 | 18.0809 | 4071.1101 | 298.3354 | 13.6461 | 152.0809 | 154.9725 | 16.5 | 0.56555 | 171
880.8152 | 100 | 58.5 | 0 | 5850 | 0 | 158.5 | 158.5 | 100 | 0 |  | 880.8152 | 134 | 18.3528 | 4071.1101 | 302.822 | 13.4439 | 152.3528 | 155.1593 | 16.5 | 0.55303 | 171
764.5435 | 100 | 58.5 | 0 | 5850 | 0 | 158.5 | 158.5 | 100 | 0 |  | 764.5435 | 134 | 18.6105 | 4071.1101 | 307.073 | 13.2578 | 152.6105 | 155.3398 | 16.5 | 0.54158 | 171
648.2717 | 100 | 58.5 | 0 | 5850 | 0 | 158.5 | 158.5 | 100 | 0 |  | 648.2717 | 134 | 18.8557 | 4071.1101 | 311.1192 | 13.0854 | 152.8557 | 155.5145 | 16.5 | 0.53105 | 171
532 | 100 | 58.5 | 0 | 5850 | 0 | 158.5 | 158.5 | 100 | 0 |  | 532 | 134 | 19.09 | 4071.1101 | 314.985 | 12.9248 | 153.09 | 155.6839 | 16.5 | 0.52131 | 171
532 | 100 | 58.5 | 0 | 5850 | 0 | 158.5 | 158.5 | 100 | 0 | weir 1 begin | 532 | 134 | 19.09 | 4071.1101 | 314.985 | 12.9248 | 153.09 | 155.6839 | 16.5 | 0.52131 | 151
531 | 100 | 58.5 | 50.7002 | 5849.9999 | 0.0086667 | 158.5 | 158.5 | 100 | 0.00019969 |  | 531 | 134 | 19.265 | 4020.4098 | 317.872 | 12.6479 | 153.265 | 155.749 | 16.5 | 0.50782 | 151
530 | 100 | 58.5 | 100.9656 | 5849.9995 | 0.017259 | 158.5 | 158.5 | 100 | 0.00039766 |  | 530 | 134 | 19.4303 | 3970.1445 | 320.5994 | 12.3835 | 153.4303 | 155.8115 | 16.5 | 0.49508 | 151
528 | 100 | 58.5 | 200.2024 | 5849.9982 | 0.034223 | 158.5 | 158.5 | 100 | 0.00078851 |  | 528 | 134 | 19.7355 | 3870.9076 | 325.6363 | 11.8872 | 153.7355 | 155.9297 | 16.5 | 0.47155 | 151
526 | 100 | 58.5 | 297.7378 | 5849.996 | 0.050895 | 158.5 | 158.5 | 100 | 0.0011727 |  | 526 | 134 | 20.0119 | 3773.3722 | 330.1956 | 11.4277 | 154.0119 | 156.0397 | 16.5 | 0.45018 | 151
524 | 100 | 58.4999 | 393.6047 | 5849.993 | 0.067283 | 158.4999 | 158.5 | 100 | 0.0015502 |  | 524 | 134 | 20.2637 | 3677.5053 | 334.3517 | 10.9989 | 154.2637 | 156.1423 | 16.5 | 0.43059 | 151
522 | 100 | 58.4999 | 487.8386 | 5849.9892 | 0.083391 | 158.4999 | 158.5 | 100 | 0.0019214 |  | 522 | 134 | 20.4947 | 3583.2714 | 338.1618 | 10.5963 | 154.4947 | 156.2382 | 16.5 | 0.41248 | 151
520 | 100 | 58.4998 | 580.4761 | 5849.9847 | 0.099227 | 158.4998 | 158.5 | 100 | 0.0022863 |  | 520 | 134 | 20.7073 | 3490.634 | 341.6707 | 10.2164 | 154.7073 | 156.328 | 16.5 | 0.39565 | 151
518 | 100 | 58.4998 | 671.554 | 5849.9795 | 0.1148 | 158.4998 | 158.5 | 100 | 0.002645 |  | 518 | 134 | 20.9039 | 3399.556 | 344.9148 | 9.8562 | 154.9039 | 156.4124 | 16.5 | 0.3799 | 151
516 | 100 | 58.4997 | 761.109 | 5849.9737 | 0.1301 | 158.4997 | 158.5 | 100 | 0.0029977 |  | 516 | 134 | 21.0863 | 3310.001 | 347.9237 | 9.5136 | 155.0863 | 156.4917 | 16.5 | 0.3651 | 151
514 | 100 | 58.4997 | 849.1773 | 5849.9673 | 0.14516 | 158.4997 | 158.5 | 100 | 0.0033446 |  | 514 | 134 | 21.2559 | 3221.9328 | 350.7221 | 9.1866 | 155.2559 | 156.5663 | 16.5 | 0.35114 | 151
512 | 100 | 58.4996 | 935.7944 | 5849.9603 | 0.15997 | 158.4996 | 158.5 | 100 | 0.0036857 | weir 1 end | 512 | 134 | 21.414 | 3135.3157 | 353.3309 | 8.8736 | 155.414 | 156.6367 | 16.5 | 0.33793 | 171
512 | 100 | 58.4996 | 935.7944 | 5849.9603 | 0.15997 | 158.4996 | 158.5 | 100 | 0.0036857 |  | 512 | 134 | 21.414 | 3135.3157 | 353.3309 | 8.8736 | 155.414 | 156.6367 | 16.5 | 0.33793 | 171
505 | 100 | 58.4996 | 935.7944 | 5849.9603 | 0.15997 | 158.4996 | 158.5 | 100 | 0.0036857 |  | 505 | 134 | 21.4191 | 3135.3157 | 353.4153 | 8.8715 | 155.4191 | 156.6412 | 16.5 | 0.33781 | 171
505 | 100 | 58.4996 | 935.7944 | 5849.9603 | 0.15997 | 158.4996 | 158.5 | 100 | 0.0036857 | weir 2 start | 505 | 134 | 21.4191 | 3135.3157 | 353.4153 | 8.8715 | 155.4191 | 156.6412 | 16.5 | 0.33781 | 151
503 | 100 | 58.4995 | 1020.9476 | 5849.9528 | 0.17452 | 158.4995 | 158.5 | 100 | 0.0040211 |  | 503 | 134 | 21.5666 | 3050.1624 | 355.8496 | 8.5715 | 155.5666 | 156.7075 | 16.5 | 0.32527 | 151
501 | 100 | 58.4994 | 1104.7182 | 5849.9447 | 0.18884 | 158.4994 | 158.5 | 100 | 0.0043511 |  | 501 | 134 | 21.7047 | 2966.3918 | 358.1276 | 8.2831 | 155.7047 | 156.7701 | 16.5 | 0.31332 | 151
499 | 100 | 58.4994 | 1187.1397 | 5849.9361 | 0.20293 | 158.4994 | 158.5 | 100 | 0.0046757 |  | 499 | 134 | 21.8341 | 2883.9704 | 360.2626 | 8.0052 | 155.8341 | 156.8292 | 16.5 | 0.30191 | 151
497 | 100 | 58.4993 | 1268.2448 | 5849.9271 | 0.2168 | 158.4993 | 158.5 | 100 | 0.0049952 |  | 497 | 134 | 21.9555 | 2802.8653 | 362.2663 | 7.737 | 155.9555 | 156.8851 | 16.5 | 0.29099 | 151
495 | 100 | 58.4992 | 1348.0657 | 5849.9176 | 0.23044 | 158.4992 | 158.5 | 100 | 0.0053096 |  | 495 | 134 | 22.0696 | 2723.0443 | 364.1489 | 7.4778 | 156.0696 | 156.9379 | 16.5 | 0.28051 | 151
493 | 100 | 58.4991 | 1426.6342 | 5849.9077 | 0.24387 | 158.4991 | 158.5 | 100 | 0.005619 |  | 493 | 134 | 22.1769 | 2644.4758 | 365.9195 | 7.2269 | 156.1769 | 156.9879 | 16.5 | 0.27044 | 151
491 | 100 | 58.499 | 1503.9813 | 5849.8975 | 0.2571 | 158.499 | 158.5 | 100 | 0.0059237 |  | 491 | 134 | 22.278 | 2567.1288 | 367.5863 | 6.9837 | 156.278 | 157.0353 | 16.5 | 0.26075 | 151
489 | 100 | 58.4989 | 1580.1375 | 5849.8868 | 0.27011 | 158.4989 | 158.5 | 100 | 0.0062237 |  | 489 | 134 | 22.3731 | 2490.9726 | 369.1565 | 6.7477 | 156.3731 | 157.0801 | 16.5 | 0.2514 | 151
487 | 100 | 58.4988 | 1655.133 | 5849.8758 | 0.28293 | 158.4988 | 158.5 | 100 | 0.0065191 |  | 487 | 134 | 22.4628 | 2415.977 | 370.6367 | 6.5185 | 156.4628 | 157.1226 | 16.5 | 0.24237 | 151
485 | 100 | 58.4986 | 1728.9976 | 5849.8645 | 0.29556 | 158.4986 | 158.5 | 100 | 0.00681 | weir 2 end | 485 | 134 | 22.5474 | 2342.1124 | 372.0328 | 6.2954 | 156.5474 | 157.1629 | 16.5 | 0.23364 | 171
485 | 100 | 58.4986 | 1728.9976 | 5849.8645 | 0.29556 | 158.4986 | 158.5 | 100 | 0.00681 |  | 485 | 134 | 22.5474 | 2342.1124 | 372.0328 | 6.2954 | 156.5474 | 157.1629 | 16.5 | 0.23364 | 171
478 | 100 | 58.4986 | 1728.9976 | 5849.8646 | 0.29556 | 158.4986 | 158.5 | 100 | 0.00681 |  | 478 | 134 | 22.5498 | 2342.1124 | 372.0719 | 6.2948 | 156.5498 | 157.1651 | 16.5 | 0.2336 | 171
478 | 100 | 58.4986 | 1728.9976 | 5849.8646 | 0.29556 | 158.4986 | 158.5 | 100 | 0.00681 | weir 3 start | 478 | 134 | 22.5498 | 2342.1124 | 372.0719 | 6.2948 | 156.5498 | 157.1651 | 16.5 | 0.2336 | 151
476 | 100 | 58.4985 | 1801.7289 | 5849.8529 | 0.308 | 158.4985 | 158.5 | 100 | 0.0070965 |  | 476 | 134 | 22.6296 | 2269.3812 | 373.3884 | 6.0778 | 156.6296 | 157.2032 | 16.5 | 0.22515 | 151
474 | 100 | 58.4984 | 1873.3872 | 5849.841 | 0.32025 | 158.4984 | 158.5 | 100 | 0.0073788 |  | 474 | 134 | 22.7049 | 2197.7228 | 374.6313 | 5.8664 | 156.7049 | 157.2393 | 16.5 | 0.21696 | 151
472 | 100 | 58.4983 | 1944.0012 | 5849.8288 | 0.33232 | 158.4983 | 158.5 | 100 | 0.0076569 |  | 472 | 134 | 22.7761 | 2127.1088 | 375.8049 | 5.6601 | 156.7761 | 157.2735 | 16.5 | 0.20901 | 151
470 | 100 | 58.4982 | 2013.5993 | 5849.8163 | 0.34422 | 158.4982 | 158.5 | 100 | 0.0079311 |  | 470 | 134 | 22.8432 | 2057.5108 | 376.9133 | 5.4588 | 156.8432 | 157.3059 | 16.5 | 0.20128 | 151
468 | 100 | 58.498 | 2082.2095 | 5849.8036 | 0.35595 | 158.498 | 158.5 | 100 | 0.0082013 |  | 468 | 134 | 22.9067 | 1988.9005 | 377.9604 | 5.2622 | 156.9067 | 157.3367 | 16.5 | 0.19376 | 151
466 | 100 | 58.4979 | 2149.8599 | 5849.7906 | 0.36751 | 158.4979 | 158.5 | 100 | 0.0084678 |  | 466 | 134 | 22.9666 | 1921.2502 | 378.9496 | 5.0699 | 156.9666 | 157.3658 | 16.5 | 0.18643 | 151
464 | 100 | 58.4978 | 2216.5779 | 5849.7775 | 0.37892 | 158.4978 | 158.5 | 100 | 0.0087306 |  | 464 | 134 | 23.0233 | 1854.5321 | 379.8841 | 4.8818 | 157.0233 | 157.3933 | 16.5 | 0.1793 | 151
462 | 100 | 58.4976 | 2282.3913 | 5849.7641 | 0.39017 | 158.4976 | 158.5 | 100 | 0.0089899 |  | 462 | 134 | 23.0768 | 1788.7187 | 380.7669 | 4.6977 | 157.0768 | 157.4195 | 16.5 | 0.17233 | 151
460 | 100 | 58.4975 | 2347.3273 | 5849.7504 | 0.40127 | 158.4975 | 158.5 | 100 | 0.0092457 |  | 460 | 134 | 23.1273 | 1723.7827 | 381.6007 | 4.5172 | 157.1273 | 157.4442 | 16.5 | 0.16553 | 151
458 | 100 | 58.4974 | 2411.4132 | 5849.7366 | 0.41223 | 158.4974 | 158.5 | 100 | 0.0094982 | weir 3 end | 458 | 134 | 23.175 | 1659.6968 | 382.388 | 4.3403 | 157.175 | 157.4676 | 16.5 | 0.15889 | 171
458 | 100 | 58.4974 | 2411.4132 | 5849.7366 | 0.41223 | 158.4974 | 158.5 | 100 | 0.0094982 |  | 458 | 134 | 23.175 | 1659.6968 | 382.388 | 4.3403 | 157.175 | 157.4676 | 16.5 | 0.15889 | 171
452 | 100 | 58.4974 | 2411.4132 | 5849.7368 | 0.41223 | 158.4974 | 158.5 | 100 | 0.0094982 |  | 452 | 134 | 23.176 | 1659.6968 | 382.4033 | 4.3402 | 157.176 | 157.4685 | 16.5 | 0.15888 | 171
446 | 100 | 58.4974 | 2411.4132 | 5849.7369 | 0.41223 | 158.4974 | 158.5 | 100 | 0.0094982 |  | 446 | 134 | 23.1769 | 1659.6968 | 382.4186 | 4.34 | 157.1769 | 157.4694 | 16.5 | 0.15887 | 171
446 | 100 | 58.4974 | 2411.4132 | 5849.7369 | 0.41223 | 158.4974 | 158.5 | 100 | 0.0094982 | weir 4 start | 446 | 134 | 23.1769 | 1659.6968 | 382.4186 | 4.34 | 157.1769 | 157.4694 | 16.5 | 0.15887 | 151
444 | 100 | 58.4972 | 2474.6435 | 5849.7229 | 0.42304 | 158.4972 | 158.5 | 100 | 0.0097472 |  | 444 | 134 | 23.2219 | 1596.4665 | 383.1614 | 4.1666 | 157.2219 | 157.4915 | 16.5 | 0.15237 | 151
442 | 100 | 58.4971 | 2537.0777 | 5849.7087 | 0.43371 | 158.4971 | 158.5 | 100 | 0.0099932 |  | 442 | 134 | 23.2644 | 1534.0324 | 383.8623 | 3.9963 | 157.2644 | 157.5124 | 16.5 | 0.14601 | 151
440 | 100 | 58.4969 | 2598.7426 | 5849.6944 | 0.44425 | 158.4969 | 158.5 | 100 | 0.010236 |  | 440 | 134 | 23.3045 | 1472.3675 | 384.5234 | 3.8291 | 157.3045 | 157.5321 | 16.5 | 0.13978 | 151
438 | 100 | 58.4968 | 2659.6651 | 5849.6799 | 0.45467 | 158.4968 | 158.5 | 100 | 0.010476 |  | 438 | 134 | 23.3422 | 1411.4449 | 385.1467 | 3.6647 | 157.3422 | 157.5508 | 16.5 | 0.13367 | 151
436 | 100 | 58.4967 | 2719.8723 | 5849.6652 | 0.46496 | 158.4967 | 158.5 | 100 | 0.010713 |  | 436 | 134 | 23.3778 | 1351.2378 | 385.7338 | 3.503 | 157.3778 | 157.5684 | 16.5 | 0.12768 | 151
434 | 100 | 58.4965 | 2779.3908 | 5849.6504 | 0.47514 | 158.4965 | 158.5 | 100 | 0.010948 |  | 434 | 134 | 23.4113 | 1291.7193 | 386.2864 | 3.3439 | 157.4113 | 157.5849 | 16.5 | 0.12179 | 151
432 | 100 | 58.4964 | 2838.2475 | 5849.6355 | 0.4852 | 158.4964 | 158.5 | 100 | 0.01118 |  | 432 | 134 | 23.4428 | 1232.8625 | 386.8062 | 3.1873 | 157.4428 | 157.6005 | 16.5 | 0.11601 | 151
430 | 100 | 58.4962 | 2896.4693 | 5849.6204 | 0.49516 | 158.4962 | 158.5 | 100 | 0.011409 |  | 430 | 134 | 23.4724 | 1174.6408 | 387.2944 | 3.0329 | 157.4724 | 157.6152 | 16.5 | 0.11032 | 151
428 | 100 | 58.4961 | 2954.0829 | 5849.6051 | 0.50501 | 158.4961 | 158.5 | 100 | 0.011636 |  | 428 | 134 | 23.5002 | 1117.0272 | 387.7525 | 2.8808 | 157.5002 | 157.629 | 16.5 | 0.10472 | 151
426 | 100 | 58.4959 | 3011.1151 | 5849.5898 | 0.51476 | 158.4959 | 158.5 | 100 | 0.011861 | weir 4 end | 426 | 134 | 23.5262 | 1059.9949 | 388.1818 | 2.7307 | 157.5262 | 157.642 | 16.5 | 0.099212 | 171
426 | 100 | 58.4959 | 3011.1151 | 5849.5898 | 0.51476 | 158.4959 | 158.5 | 100 | 0.011861 |  | 426 | 134 | 23.5262 | 1059.9949 | 388.1818 | 2.7307 | 157.5262 | 157.642 | 16.5 | 0.099212 | 171
419 | 100 | 58.4959 | 3011.1151 | 5849.59 | 0.51476 | 158.4959 | 158.5 | 100 | 0.011861 |  | 419 | 134 | 23.5266 | 1059.9949 | 388.1887 | 2.7306 | 157.5266 | 157.6424 | 16.5 | 0.09921 | 171
419 | 100 | 58.4959 | 3011.1151 | 5849.59 | 0.51476 | 158.4959 | 158.5 | 100 | 0.011861 | weir 5 start | 419 | 134 | 23.5266 | 1059.9949 | 388.1887 | 2.7306 | 157.5266 | 157.6424 | 16.5 | 0.09921 | 151
417 | 100 | 58.4957 | 3067.5839 | 5849.5744 | 0.52441 | 158.4957 | 158.5 | 100 | 0.012083 |  | 417 | 134 | 23.5509 | 1003.5262 | 388.5901 | 2.5825 | 157.5509 | 157.6545 | 16.5 | 0.093779 | 151
415 | 100 | 58.4956 | 3123.525 | 5849.5588 | 0.53398 | 158.4956 | 158.5 | 100 | 0.012304 |  | 415 | 134 | 23.5736 | 947.585 | 388.9649 | 2.4362 | 157.5736 | 157.6658 | 16.5 | 0.088423 | 151
413 | 100 | 58.4954 | 3178.9654 | 5849.543 | 0.54346 | 158.4954 | 158.5 | 100 | 0.012522 |  | 413 | 134 | 23.5948 | 892.1446 | 389.3141 | 2.2916 | 157.5948 | 157.6763 | 16.5 | 0.083138 | 151
411 | 100 | 58.4953 | 3233.9321 | 5849.5271 | 0.55285 | 158.4953 | 158.5 | 100 | 0.012739 |  | 411 | 134 | 23.6145 | 837.178 | 389.6386 | 2.1486 | 157.6145 | 157.6861 | 16.5 | 0.077918 | 151
409 | 100 | 58.4951 | 3288.452 | 5849.511 | 0.56218 | 158.4951 | 158.5 | 100 | 0.012953 |  | 409 | 134 | 23.6327 | 782.658 | 389.9393 | 2.0071 | 157.6327 | 157.6952 | 16.5 | 0.07276 | 151
407 | 100 | 58.4949 | 3342.5522 | 5849.4948 | 0.57143 | 158.4949 | 158.5 | 100 | 0.013167 |  | 407 | 134 | 23.6495 | 728.5578 | 390.2169 | 1.8671 | 157.6495 | 157.7036 | 16.5 | 0.067658 | 151
405 | 100 | 58.4948 | 3396.2598 | 5849.4784 | 0.58061 | 158.4948 | 158.5 | 100 | 0.013378 |  | 405 | 134 | 23.665 | 674.8502 | 390.4723 | 1.7283 | 157.665 | 157.7114 | 16.5 | 0.062609 | 151
403 | 100 | 58.4946 | 3449.602 | 5849.4619 | 0.58973 | 158.4946 | 158.5 | 100 | 0.013588 |  | 403 | 134 | 23.6792 | 621.5081 | 390.7062 | 1.5907 | 157.6792 | 157.7185 | 16.5 | 0.057608 | 151
401 | 100 | 58.4945 | 3502.6058 | 5849.4453 | 0.59879 | 158.4945 | 158.5 | 100 | 0.013797 |  | 401 | 134 | 23.6921 | 568.5042 | 390.9191 | 1.4543 | 157.6921 | 157.7249 | 16.5 | 0.052652 | 151
399 | 100 | 58.4943 | 3555.2986 | 5849.4285 | 0.6078 | 158.4943 | 158.5 | 100 | 0.014005 | weir 5 end | 399 | 134 | 23.7037 | 515.8114 | 391.1115 | 1.3188 | 157.7037 | 157.7307 | 16.5 | 0.047737 | 171
399 | 100 | 58.4943 | 3555.2986 | 5849.4285 | 0.6078 | 158.4943 | 158.5 | 100 | 0.014005 |  | 399 | 134 | 23.7037 | 515.8114 | 391.1115 | 1.3188 | 157.7037 | 157.7307 | 16.5 | 0.047737 | 171
392 | 100 | 58.4943 | 3555.2986 | 5849.4287 | 0.6078 | 158.4943 | 158.5 | 100 | 0.014005 |  | 392 | 134 | 23.7038 | 515.8114 | 391.1131 | 1.3188 | 157.7038 | 157.7308 | 16.5 | 0.047737 | 171
392 | 100 | 58.4943 | 3555.2986 | 5849.4287 | 0.6078 | 158.4943 | 158.5 | 100 | 0.014005 | weir 6 start | 392 | 134 | 23.7038 | 515.8114 | 391.1131 | 1.3188 | 157.7038 | 157.7308 | 16.5 | 0.047737 | 151
390 | 100 | 58.4941 | 3607.7053 | 5849.4118 | 0.61676 | 158.4941 | 158.5 | 100 | 0.014211 |  | 390 | 134 | 23.7143 | 463.4047 | 391.2857 | 1.1843 | 157.7143 | 157.7361 | 16.5 | 0.042858 | 151
388 | 100 | 58.4939 | 3659.8555 | 5849.3947 | 0.62568 | 158.4939 | 158.5 | 100 | 0.014417 |  | 388 | 134 | 23.7236 | 411.2545 | 391.4389 | 1.0506 | 157.7236 | 157.7407 | 16.5 | 0.038013 | 151
386 | 100 | 58.4938 | 3711.7766 | 5849.3774 | 0.63456 | 158.4938 | 158.5 | 100 | 0.014621 |  | 386 | 134 | 23.7317 | 359.3335 | 391.5731 | 0.91767 | 157.7317 | 157.7448 | 16.5 | 0.033197 | 151
384 | 100 | 58.4936 | 3763.4959 | 5849.3599 | 0.6434 | 158.4936 | 158.5 | 100 | 0.014825 |  | 384 | 134 | 23.7387 | 307.6142 | 391.6886 | 0.78535 | 157.7387 | 157.7483 | 16.5 | 0.028406 | 151
382 | 100 | 58.4934 | 3815.0408 | 5849.3423 | 0.65222 | 158.4934 | 158.5 | 100 | 0.015028 |  | 382 | 134 | 23.7446 | 256.0693 | 391.7859 | 0.65359 | 157.7446 | 157.7512 | 16.5 | 0.023637 | 151
380 | 100 | 58.4932 | 3866.4387 | 5849.3245 | 0.66101 | 158.4932 | 158.5 | 100 | 0.015231 |  | 380 | 134 | 23.7494 | 204.6713 | 391.865 | 0.5223 | 157.7494 | 157.7536 | 16.5 | 0.018887 | 151
378 | 100 | 58.4931 | 3917.7172 | 5849.3064 | 0.66977 | 158.4931 | 158.5 | 100 | 0.015433 |  | 378 | 134 | 23.7531 | 153.3928 | 391.9264 | 0.39138 | 157.7531 | 157.7555 | 16.5 | 0.014152 | 151
376 | 100 | 58.4929 | 3968.9036 | 5849.2882 | 0.67853 | 158.4929 | 158.5 | 100 | 0.015635 |  | 376 | 134 | 23.7558 | 102.2065 | 391.97 | 0.26075 | 157.7558 | 157.7568 | 16.5 | 0.0094279 | 151
374 | 100 | 58.4927 | 4020.0254 | 5849.2698 | 0.68727 | 158.4927 | 158.5 | 100 | 0.015836 |  | 374 | 134 | 23.7573 | 51.0847 | 391.9962 | 0.13032 | 157.7573 | 157.7576 | 16.5 | 0.0047117 | 151
372 | 100 | 58.4925 | 4071.1099 | 5849.2511 | 0.69601 | 158.4925 | 158.5 | 100 | 0.016037 | weir 6 end | 372 | 134 | 23.7579 | 0.000131 | 392.0049 | 3.3418e-07 | 157.7579 | 157.7579 | 16.5 | 1.2082e-08 | 151
372 | [20 empty] | 171

## I&T summary (17&18) n=0.011)
THE DALLES ICE & TRASH CHUTE (EXISTING): UNITS 17 & 18 Weir Gates Open
SUMARY OF SUBCRITICAL |  |  | Gravity = | 32.2 |  | g = | 62.4
Manning's n = |  | 0.011 | Density = | 1.94 | [16 empty] | MAX weir
[6 empty] | WEIR ELEVATION = |  | 151 | ft | [11 empty] | 171
RESERVOIR | [10 empty] | WEIR CHANNEL | [9 empty] | standard weir
[6 empty] | Water |  | Top | Froude | [7 empty] | Water |  | Top | Froude | 151
sta. No. | Invert EL | Depth | Flow | Area | Velocity | Surface EL |  | Width | No. |  | sta. No. | Invert EL | Depth | Flow | Area | Velocity | Surface EL |  | Width | No. |  | SUMMARY
X | Z-Res | Y | Q | A | V | WS Res | EGL | T | Fr |  | X | Zwc | Y | Q | A | V | WS Elwc | EGL | T | Fr | Weir Elev. | WEIR DATA
2102.29 | 100 | 58.5 | 0 | 5850 | 0 | 158.5 | 158.5 | 100 | 0 | Yc | 2102.29 | 134 | 12.8233 | 4249.2512 | 211.5847 | 20.083 | 146.8233 | 153.0861 | 16.5 | 0.98833 | 171 | Weir # | Q-weir | Dq/dx-ds | dq/dx us | WS | Ave Vel.
2099.79 | 100 | 58.5 | 0 | 5850 | 0 | 158.5 | 158.5 | 100 | 0 |  | 2099.79 | 134 | 12.9786 | 4249.2512 | 214.1474 | 19.8426 | 146.9786 | 153.0925 | 16.5 | 0.97064 | 171 | 1 | 971.5964 | 52.6215 | 44.7404 | 152.2226 | 6.4773
2097.29 | 100 | 58.5 | 0 | 5850 | 0 | 158.5 | 158.5 | 100 | 0 |  | 2097.29 | 134 | 13.0699 | 4249.2512 | 215.653 | 19.7041 | 147.0699 | 153.0986 | 16.5 | 0.96049 | 171 | 2 | 825.5062 | 44.5432 | 38.2598 | 155.0301 | 5.5034
2092.29 | 100 | 58.5 | 0 | 5850 | 0 | 158.5 | 158.5 | 100 | 0 |  | 2092.29 | 134 | 13.2023 | 4249.2512 | 217.8382 | 19.5065 | 147.2023 | 153.1107 | 16.5 | 0.94607 | 171 | 3 | 711.9866 | 38.1088 | 33.3118 | 156.3084 | 4.7466
2087.29 | 100 | 58.5 | 0 | 5850 | 0 | 158.5 | 158.5 | 100 | 0 |  | 2087.29 | 134 | 13.3049 | 4249.2512 | 219.5311 | 19.356 | 147.3049 | 153.1226 | 16.5 | 0.93515 | 171 | 4 | 627.491 | 33.1967 | 29.7649 | 157.0072 | 4.1833
2082.29 | 100 | 58.5 | 0 | 5850 | 0 | 158.5 | 158.5 | 100 | 0 |  | 2082.29 | 134 | 13.3916 | 4249.2512 | 220.9622 | 19.2307 | 147.3916 | 153.1342 | 16.5 | 0.92608 | 171 | 5 | 570.8155 | 29.6919 | 27.6031 | 157.3958 | 3.8054
2043.5328 | 100 | 58.5 | 0 | 5850 | 0 | 158.5 | 158.5 | 100 | 0 |  | 2043.5328 | 134 | 13.8546 | 4249.2512 | 228.6005 | 18.5881 | 147.8546 | 153.2198 | 16.5 | 0.88006 | 171 | 6 | 541.8559 | 27.5668 | 26.8346 | 157.5928 | 3.6124
1927.261 | 100 | 58.5 | 0 | 5850 | 0 | 158.5 | 158.5 | 100 | 0 |  | 1927.261 | 134 | 14.6489 | 4249.2512 | 241.707 | 17.5802 | 148.6489 | 153.448 | 16.5 | 0.80945 | 171 |  |  |  |  | 157.653 | 4.7214
1810.9893 | 100 | 58.5 | 0 | 5850 | 0 | 158.5 | 158.5 | 100 | 0 |  | 1810.9893 | 134 | 15.1882 | 4249.2512 | 250.6046 | 16.956 | 149.1882 | 153.6525 | 16.5 | 0.76673 | 171
1694.7175 | 100 | 58.5 | 0 | 5850 | 0 | 158.5 | 158.5 | 100 | 0 |  | 1694.7175 | 134 | 15.6215 | 4249.2512 | 257.7545 | 16.4857 | 149.6215 | 153.8416 | 16.5 | 0.73505 | 171
1578.4458 | 100 | 58.5 | 0 | 5850 | 0 | 158.5 | 158.5 | 100 | 0 |  | 1578.4458 | 134 | 15.9926 | 4249.2512 | 263.8775 | 16.1031 | 149.9926 | 154.0191 | 16.5 | 0.70962 | 171
1462.174 | 100 | 58.5 | 0 | 5850 | 0 | 158.5 | 158.5 | 100 | 0 |  | 1462.174 | 134 | 16.3215 | 4249.2512 | 269.3042 | 15.7786 | 150.3215 | 154.1874 | 16.5 | 0.68827 | 171
1345.9023 | 100 | 58.5 | 0 | 5850 | 0 | 158.5 | 158.5 | 100 | 0 |  | 1345.9023 | 134 | 16.6193 | 4249.2512 | 274.2192 | 15.4958 | 150.6193 | 154.3479 | 16.5 | 0.66985 | 171
1229.6305 | 100 | 58.5 | 0 | 5850 | 0 | 158.5 | 158.5 | 100 | 0 |  | 1229.6305 | 134 | 16.8932 | 4249.2512 | 278.7375 | 15.2446 | 150.8932 | 154.5019 | 16.5 | 0.65363 | 171
1113.3588 | 100 | 58.5 | 0 | 5850 | 0 | 158.5 | 158.5 | 100 | 0 |  | 1113.3588 | 134 | 17.1477 | 4249.2512 | 282.9369 | 15.0184 | 151.1477 | 154.65 | 16.5 | 0.63913 | 171
997.087 | 100 | 58.5 | 0 | 5850 | 0 | 158.5 | 158.5 | 100 | 0 |  | 997.087 | 134 | 17.3862 | 4249.2512 | 286.8728 | 14.8123 | 151.3862 | 154.7931 | 16.5 | 0.62603 | 171
880.8152 | 100 | 58.5 | 0 | 5850 | 0 | 158.5 | 158.5 | 100 | 0 |  | 880.8152 | 134 | 17.6113 | 4249.2512 | 290.5861 | 14.623 | 151.6113 | 154.9317 | 16.5 | 0.61406 | 171
764.5435 | 100 | 58.5 | 0 | 5850 | 0 | 158.5 | 158.5 | 100 | 0 |  | 764.5435 | 134 | 17.8247 | 4249.2512 | 294.1083 | 14.4479 | 151.8247 | 155.0661 | 16.5 | 0.60307 | 171
648.2717 | 100 | 58.5 | 0 | 5850 | 0 | 158.5 | 158.5 | 100 | 0 |  | 648.2717 | 134 | 18.0281 | 4249.2512 | 297.4641 | 14.2849 | 152.0281 | 155.1967 | 16.5 | 0.59289 | 171
532 | 100 | 58.5 | 0 | 5850 | 0 | 158.5 | 158.5 | 100 | 0 |  | 532 | 134 | 18.2226 | 4249.2512 | 300.6734 | 14.1324 | 152.2226 | 155.324 | 16.5 | 0.58342 | 171
532 | 100 | 58.5 | 0 | 5850 | 0 | 158.5 | 158.5 | 100 | 0 | weir 1 begin | 532 | 134 | 18.2226 | 4249.2512 | 300.6734 | 14.1324 | 152.2226 | 155.324 | 16.5 | 0.58342 | 151
531 | 100 | 58.5 | 52.518 | 5849.9999 | 0.0089774 | 158.5 | 158.5 | 100 | 0.00020685 |  | 531 | 134 | 18.4488 | 4196.7332 | 304.4059 | 13.7866 | 152.4488 | 155.4003 | 16.5 | 0.56565 | 151
530 | 100 | 58.5 | 104.6174 | 5849.9995 | 0.017883 | 158.5 | 158.5 | 100 | 0.00041204 |  | 530 | 134 | 18.6592 | 4144.6338 | 307.8768 | 13.462 | 152.6592 | 155.4733 | 16.5 | 0.54921 | 151
528 | 100 | 58.5 | 207.541 | 5849.998 | 0.035477 | 158.5 | 158.5 | 100 | 0.00081741 |  | 528 | 134 | 19.0404 | 4041.7102 | 314.1661 | 12.8649 | 153.0404 | 155.6103 | 16.5 | 0.51957 | 151
526 | 100 | 58.5 | 308.7585 | 5849.9957 | 0.052779 | 158.5 | 158.5 | 100 | 0.0012161 |  | 526 | 134 | 19.3785 | 3940.4927 | 319.7458 | 12.3238 | 153.3785 | 155.7369 | 16.5 | 0.49335 | 151
524 | 100 | 58.4999 | 408.2832 | 5849.9924 | 0.069792 | 158.4999 | 158.5 | 100 | 0.0016081 |  | 524 | 134 | 19.6821 | 3840.968 | 324.754 | 11.8273 | 153.6821 | 155.8542 | 16.5 | 0.46981 | 151
522 | 100 | 58.4999 | 506.1407 | 5849.9884 | 0.08652 | 158.4999 | 158.5 | 100 | 0.0019935 |  | 522 | 134 | 19.9569 | 3743.1105 | 329.2892 | 11.3672 | 153.9569 | 155.9634 | 16.5 | 0.44842 | 151
520 | 100 | 58.4998 | 602.3623 | 5849.9835 | 0.10297 | 158.4998 | 158.5 | 100 | 0.0023725 |  | 520 | 134 | 20.2076 | 3646.8889 | 333.4246 | 10.9377 | 154.2076 | 156.0652 | 16.5 | 0.42879 | 151
518 | 100 | 58.4998 | 696.9827 | 5849.978 | 0.11914 | 158.4998 | 158.5 | 100 | 0.0027451 |  | 518 | 134 | 20.4374 | 3552.2685 | 337.2167 | 10.5341 | 154.4374 | 156.1605 | 16.5 | 0.41064 | 151
516 | 100 | 58.4997 | 790.0376 | 5849.9717 | 0.13505 | 158.4997 | 158.5 | 100 | 0.0031116 |  | 516 | 134 | 20.6491 | 3459.2136 | 340.7098 | 10.153 | 154.6491 | 156.2497 | 16.5 | 0.39374 | 151
514 | 100 | 58.4996 | 881.5634 | 5849.9647 | 0.1507 | 158.4996 | 158.5 | 100 | 0.0034721 |  | 514 | 134 | 20.8448 | 3367.6878 | 343.9398 | 9.7915 | 154.8448 | 156.3336 | 16.5 | 0.37794 | 151
512 | 100 | 58.4996 | 971.5964 | 5849.9572 | 0.16609 | 158.4996 | 158.5 | 100 | 0.0038267 | weir 1 end | 512 | 134 | 21.0264 | 3277.6548 | 346.936 | 9.4474 | 155.0264 | 156.4124 | 16.5 | 0.36308 | 171
512 | 100 | 58.4996 | 971.5964 | 5849.9572 | 0.16609 | 158.4996 | 158.5 | 100 | 0.0038267 |  | 512 | 134 | 21.0264 | 3277.6548 | 346.936 | 9.4474 | 155.0264 | 156.4124 | 16.5 | 0.36308 | 171
505 | 100 | 58.4996 | 971.5964 | 5849.9572 | 0.16609 | 158.4996 | 158.5 | 100 | 0.0038267 |  | 505 | 134 | 21.0301 | 3277.6548 | 346.9967 | 9.4458 | 155.0301 | 156.4155 | 16.5 | 0.36299 | 171
505 | 100 | 58.4996 | 971.5964 | 5849.9572 | 0.16609 | 158.4996 | 158.5 | 100 | 0.0038267 | weir 2 start | 505 | 134 | 21.0301 | 3277.6548 | 346.9967 | 9.4458 | 155.0301 | 156.4155 | 16.5 | 0.36299 | 151
503 | 100 | 58.4995 | 1060.1416 | 5849.949 | 0.18122 | 158.4995 | 158.5 | 100 | 0.0041755 |  | 503 | 134 | 21.1989 | 3189.1096 | 349.7815 | 9.1174 | 155.1989 | 156.4897 | 16.5 | 0.34897 | 151
501 | 100 | 58.4994 | 1147.2649 | 5849.9403 | 0.19612 | 158.4994 | 158.5 | 100 | 0.0045186 |  | 501 | 134 | 21.3562 | 3101.9863 | 352.378 | 8.803 | 155.3562 | 156.5595 | 16.5 | 0.33569 | 151
499 | 100 | 58.4993 | 1233.0009 | 5849.9311 | 0.21077 | 158.4993 | 158.5 | 100 | 0.0048563 |  | 499 | 134 | 21.5032 | 3016.2503 | 354.8036 | 8.5012 | 155.5032 | 156.6255 | 16.5 | 0.32307 | 151
497 | 100 | 58.4992 | 1317.3837 | 5849.9213 | 0.2252 | 158.4992 | 158.5 | 100 | 0.0051887 |  | 497 | 134 | 21.6408 | 2931.8675 | 357.0735 | 8.2108 | 155.6408 | 156.6877 | 16.5 | 0.31104 | 151
495 | 100 | 58.4991 | 1400.4469 | 5849.9111 | 0.2394 | 158.4991 | 158.5 | 100 | 0.0055159 |  | 495 | 134 | 21.7698 | 2848.8043 | 359.201 | 7.9309 | 155.7698 | 156.7465 | 16.5 | 0.29955 | 151
493 | 100 | 58.499 | 1482.2235 | 5849.9004 | 0.25338 | 158.499 | 158.5 | 100 | 0.005838 |  | 493 | 134 | 21.8908 | 2767.0277 | 361.1976 | 7.6607 | 155.8908 | 156.802 | 16.5 | 0.28854 | 151
491 | 100 | 58.4989 | 1562.7458 | 5849.8893 | 0.26714 | 158.4989 | 158.5 | 100 | 0.0061552 |  | 491 | 134 | 22.0044 | 2686.5054 | 363.0734 | 7.3993 | 156.0044 | 156.8546 | 16.5 | 0.27798 | 151
489 | 100 | 58.4988 | 1642.0456 | 5849.8777 | 0.2807 | 158.4988 | 158.5 | 100 | 0.0064675 |  | 489 | 134 | 22.1114 | 2607.2056 | 364.8374 | 7.1462 | 156.1114 | 156.9043 | 16.5 | 0.26782 | 151
487 | 100 | 58.4987 | 1720.1542 | 5849.8658 | 0.29405 | 158.4987 | 158.5 | 100 | 0.0067752 |  | 487 | 134 | 22.212 | 2529.097 | 366.4979 | 6.9007 | 156.212 | 156.9514 | 16.5 | 0.25803 | 151
485 | 100 | 58.4985 | 1797.1026 | 5849.8536 | 0.3072 | 158.4985 | 158.5 | 100 | 0.0070783 | weir 2 end | 485 | 134 | 22.3068 | 2452.1486 | 368.0619 | 6.6623 | 156.3068 | 156.996 | 16.5 | 0.24859 | 171
485 | 100 | 58.4985 | 1797.1026 | 5849.8536 | 0.3072 | 158.4985 | 158.5 | 100 | 0.0070783 |  | 485 | 134 | 22.3068 | 2452.1486 | 368.0619 | 6.6623 | 156.3068 | 156.996 | 16.5 | 0.24859 | 171
478 | 100 | 58.4985 | 1797.1026 | 5849.8536 | 0.3072 | 158.4985 | 158.5 | 100 | 0.0070783 |  | 478 | 134 | 22.3084 | 2452.1486 | 368.0892 | 6.6618 | 156.3084 | 156.9976 | 16.5 | 0.24856 | 171
478 | 100 | 58.4985 | 1797.1026 | 5849.8536 | 0.3072 | 158.4985 | 158.5 | 100 | 0.0070783 | weir 3 start | 478 | 134 | 22.3084 | 2452.1486 | 368.0892 | 6.6618 | 156.3084 | 156.9976 | 16.5 | 0.24856 | 151
476 | 100 | 58.4984 | 1872.9008 | 5849.841 | 0.32016 | 158.4984 | 158.5 | 100 | 0.0073768 |  | 476 | 134 | 22.3977 | 2376.3504 | 369.5627 | 6.4302 | 156.3977 | 157.0398 | 16.5 | 0.23944 | 151
474 | 100 | 58.4983 | 1947.5991 | 5849.8281 | 0.33293 | 158.4983 | 158.5 | 100 | 0.0076711 |  | 474 | 134 | 22.4819 | 2301.6521 | 370.9521 | 6.2047 | 156.4819 | 157.0798 | 16.5 | 0.23061 | 151
472 | 100 | 58.4981 | 2021.227 | 5849.8148 | 0.34552 | 158.4981 | 158.5 | 100 | 0.0079611 |  | 472 | 134 | 22.5614 | 2228.0242 | 372.263 | 5.9851 | 156.5614 | 157.1176 | 16.5 | 0.22205 | 151
470 | 100 | 58.498 | 2093.8141 | 5849.8013 | 0.35793 | 158.498 | 158.5 | 100 | 0.008247 |  | 470 | 134 | 22.6364 | 2155.4371 | 373.5 | 5.7709 | 156.6364 | 157.1535 | 16.5 | 0.21375 | 151
468 | 100 | 58.4979 | 2165.3893 | 5849.7875 | 0.37017 | 158.4979 | 158.5 | 100 | 0.008529 |  | 468 | 134 | 22.7071 | 2083.8619 | 374.6678 | 5.5619 | 156.7071 | 157.1875 | 16.5 | 0.20569 | 151
466 | 100 | 58.4977 | 2235.9815 | 5849.7734 | 0.38223 | 158.4977 | 158.5 | 100 | 0.0088071 |  | 466 | 134 | 22.774 | 2013.2697 | 375.7702 | 5.3577 | 156.774 | 157.2197 | 16.5 | 0.19785 | 151
464 | 100 | 58.4976 | 2305.6193 | 5849.759 | 0.39414 | 158.4976 | 158.5 | 100 | 0.0090814 |  | 464 | 134 | 22.837 | 1943.6319 | 376.8111 | 5.1581 | 156.837 | 157.2502 | 16.5 | 0.19021 | 151
462 | 100 | 58.4974 | 2374.3311 | 5849.7445 | 0.40589 | 158.4974 | 158.5 | 100 | 0.0093521 |  | 462 | 134 | 22.8966 | 1874.9201 | 377.794 | 4.9628 | 156.8966 | 157.2791 | 16.5 | 0.18277 | 151
460 | 100 | 58.4973 | 2442.145 | 5849.7297 | 0.41748 | 158.4973 | 158.5 | 100 | 0.0096192 |  | 460 | 134 | 22.9528 | 1807.1062 | 378.7219 | 4.7716 | 156.9528 | 157.3064 | 16.5 | 0.17552 | 151
458 | 100 | 58.4971 | 2509.0892 | 5849.7147 | 0.42893 | 158.4971 | 158.5 | 100 | 0.0098829 | weir 3 end | 458 | 134 | 23.0059 | 1740.162 | 379.5978 | 4.5842 | 157.0059 | 157.3322 | 16.5 | 0.16843 | 171
458 | 100 | 58.4971 | 2509.0892 | 5849.7147 | 0.42893 | 158.4971 | 158.5 | 100 | 0.0098829 |  | 458 | 134 | 23.0059 | 1740.162 | 379.5978 | 4.5842 | 157.0059 | 157.3322 | 16.5 | 0.16843 | 171
452 | 100 | 58.4971 | 2509.0892 | 5849.7147 | 0.42893 | 158.4971 | 158.5 | 100 | 0.0098829 |  | 452 | 134 | 23.0066 | 1740.162 | 379.6084 | 4.5841 | 157.0066 | 157.3329 | 16.5 | 0.16842 | 171
446 | 100 | 58.4971 | 2509.0892 | 5849.7148 | 0.42893 | 158.4971 | 158.5 | 100 | 0.0098829 |  | 446 | 134 | 23.0072 | 1740.162 | 379.619 | 4.584 | 157.0072 | 157.3335 | 16.5 | 0.16842 | 171
446 | 100 | 58.4971 | 2509.0892 | 5849.7148 | 0.42893 | 158.4971 | 158.5 | 100 | 0.0098829 | weir 4 start | 446 | 134 | 23.0072 | 1740.162 | 379.619 | 4.584 | 157.0072 | 157.3335 | 16.5 | 0.16842 | 151
444 | 100 | 58.497 | 2575.1707 | 5849.6996 | 0.44022 | 158.497 | 158.5 | 100 | 0.010143 |  | 444 | 134 | 23.0573 | 1674.0805 | 380.4453 | 4.4003 | 157.0573 | 157.358 | 16.5 | 0.16149 | 151
442 | 100 | 58.4968 | 2640.4381 | 5849.6842 | 0.45138 | 158.4968 | 158.5 | 100 | 0.0104 |  | 442 | 134 | 23.1045 | 1608.8131 | 381.2248 | 4.2201 | 157.1045 | 157.3811 | 16.5 | 0.15472 | 151
440 | 100 | 58.4967 | 2704.919 | 5849.6686 | 0.46241 | 158.4967 | 158.5 | 100 | 0.010654 |  | 440 | 134 | 23.1491 | 1544.3322 | 381.9599 | 4.0432 | 157.1491 | 157.4029 | 16.5 | 0.14809 | 151
438 | 100 | 58.4965 | 2768.6411 | 5849.6528 | 0.4733 | 158.4965 | 158.5 | 100 | 0.010905 |  | 438 | 134 | 23.1911 | 1480.6101 | 382.6528 | 3.8693 | 157.1911 | 157.4236 | 16.5 | 0.14159 | 151
436 | 100 | 58.4964 | 2831.6319 | 5849.6368 | 0.48407 | 158.4964 | 158.5 | 100 | 0.011154 |  | 436 | 134 | 23.2306 | 1417.6193 | 383.3055 | 3.6984 | 157.2306 | 157.443 | 16.5 | 0.13522 | 151
434 | 100 | 58.4962 | 2893.919 | 5849.6206 | 0.49472 | 158.4962 | 158.5 | 100 | 0.011399 |  | 434 | 134 | 23.2679 | 1355.3322 | 383.9197 | 3.5302 | 157.2679 | 157.4614 | 16.5 | 0.12897 | 151
432 | 100 | 58.496 | 2955.5299 | 5849.6043 | 0.50525 | 158.496 | 158.5 | 100 | 0.011642 |  | 432 | 134 | 23.3029 | 1293.7213 | 384.4974 | 3.3647 | 157.3029 | 157.4787 | 16.5 | 0.12283 | 151
430 | 100 | 58.4959 | 3016.4921 | 5849.5878 | 0.51568 | 158.4959 | 158.5 | 100 | 0.011882 |  | 430 | 134 | 23.3358 | 1232.7591 | 385.04 | 3.2016 | 157.3358 | 157.4949 | 16.5 | 0.1168 | 151
428 | 100 | 58.4957 | 3076.833 | 5849.5712 | 0.52599 | 158.4957 | 158.5 | 100 | 0.01212 |  | 428 | 134 | 23.3666 | 1172.4182 | 385.5492 | 3.0409 | 157.3666 | 157.5102 | 16.5 | 0.11086 | 151
426 | 100 | 58.4955 | 3136.5802 | 5849.5543 | 0.53621 | 158.4955 | 158.5 | 100 | 0.012355 | weir 4 end | 426 | 134 | 23.3955 | 1112.671 | 386.0262 | 2.8824 | 157.3955 | 157.5245 | 16.5 | 0.10502 | 171
426 | 100 | 58.4955 | 3136.5802 | 5849.5543 | 0.53621 | 158.4955 | 158.5 | 100 | 0.012355 |  | 426 | 134 | 23.3955 | 1112.671 | 386.0262 | 2.8824 | 157.3955 | 157.5245 | 16.5 | 0.10502 | 171
419 | 100 | 58.4955 | 3136.5802 | 5849.5545 | 0.53621 | 158.4955 | 158.5 | 100 | 0.012355 |  | 419 | 134 | 23.3958 | 1112.671 | 386.031 | 2.8823 | 157.3958 | 157.5248 | 16.5 | 0.10501 | 171
419 | 100 | 58.4955 | 3136.5802 | 5849.5545 | 0.53621 | 158.4955 | 158.5 | 100 | 0.012355 | weir 5 start | 419 | 134 | 23.3958 | 1112.671 | 386.031 | 2.8823 | 157.3958 | 157.5248 | 16.5 | 0.10501 | 151
417 | 100 | 58.4954 | 3195.7553 | 5849.5375 | 0.54633 | 158.4954 | 158.5 | 100 | 0.012588 |  | 417 | 134 | 23.4229 | 1053.4959 | 386.4772 | 2.7259 | 157.4229 | 157.5382 | 16.5 | 0.099257 | 151
415 | 100 | 58.4952 | 3254.3916 | 5849.5204 | 0.55635 | 158.4952 | 158.5 | 100 | 0.012819 |  | 415 | 134 | 23.4481 | 994.8596 | 386.8938 | 2.5714 | 157.4481 | 157.5508 | 16.5 | 0.093581 | 151
413 | 100 | 58.495 | 3312.5167 | 5849.5031 | 0.56629 | 158.495 | 158.5 | 100 | 0.013048 |  | 413 | 134 | 23.4716 | 936.7345 | 387.282 | 2.4187 | 157.4716 | 157.5625 | 16.5 | 0.087981 | 151
411 | 100 | 58.4949 | 3370.158 | 5849.4857 | 0.57615 | 158.4949 | 158.5 | 100 | 0.013275 |  | 411 | 134 | 23.4935 | 879.0932 | 387.6427 | 2.2678 | 157.4935 | 157.5734 | 16.5 | 0.082452 | 151
409 | 100 | 58.4947 | 3427.3432 | 5849.4681 | 0.58592 | 158.4947 | 158.5 | 100 | 0.013501 |  | 409 | 134 | 23.5138 | 821.908 | 387.9771 | 2.1184 | 157.5138 | 157.5834 | 16.5 | 0.076989 | 151
407 | 100 | 58.4945 | 3484.0999 | 5849.4503 | 0.59563 | 158.4945 | 158.5 | 100 | 0.013724 |  | 407 | 134 | 23.5325 | 765.1513 | 388.2858 | 1.9706 | 157.5325 | 157.5928 | 16.5 | 0.071587 | 151
405 | 100 | 58.4943 | 3540.4557 | 5849.4324 | 0.60526 | 158.4943 | 158.5 | 100 | 0.013946 |  | 405 | 134 | 23.5497 | 708.7955 | 388.5699 | 1.8241 | 157.5497 | 157.6014 | 16.5 | 0.066242 | 151
403 | 100 | 58.4941 | 3596.4385 | 5849.4143 | 0.61484 | 158.4941 | 158.5 | 100 | 0.014167 |  | 403 | 134 | 23.5655 | 652.8127 | 388.83 | 1.6789 | 157.5655 | 157.6092 | 16.5 | 0.060949 | 151
401 | 100 | 58.494 | 3652.0759 | 5849.3961 | 0.62435 | 158.494 | 158.5 | 100 | 0.014386 |  | 401 | 134 | 23.5798 | 597.1753 | 389.0668 | 1.5349 | 157.5798 | 157.6164 | 16.5 | 0.055703 | 151
399 | 100 | 58.4938 | 3707.3957 | 5849.3776 | 0.63381 | 158.4938 | 158.5 | 100 | 0.014604 | weir 5 end | 399 | 134 | 23.5928 | 541.8555 | 389.2809 | 1.3919 | 157.5928 | 157.6229 | 16.5 | 0.050501 | 171
399 | 100 | 58.4938 | 3707.3957 | 5849.3776 | 0.63381 | 158.4938 | 158.5 | 100 | 0.014604 |  | 399 | 134 | 23.5928 | 541.8555 | 389.2809 | 1.3919 | 157.5928 | 157.6229 | 16.5 | 0.050501 | 171
392 | 100 | 58.4938 | 3707.3957 | 5849.3778 | 0.63381 | 158.4938 | 158.5 | 100 | 0.014604 |  | 392 | 134 | 23.5928 | 541.8555 | 389.282 | 1.3919 | 157.5928 | 157.6229 | 16.5 | 0.050501 | 171
392 | 100 | 58.4938 | 3707.3957 | 5849.3778 | 0.63381 | 158.4938 | 158.5 | 100 | 0.014604 | weir 6 start | 392 | 134 | 23.5928 | 541.8555 | 389.282 | 1.3919 | 157.5928 | 157.6229 | 16.5 | 0.050501 | 151
390 | 100 | 58.4936 | 3762.4244 | 5849.3592 | 0.64322 | 158.4936 | 158.5 | 100 | 0.014821 |  | 390 | 134 | 23.6045 | 486.8268 | 389.474 | 1.25 | 157.6045 | 157.6287 | 16.5 | 0.045339 | 151
388 | 100 | 58.4934 | 3817.1912 | 5849.3404 | 0.65258 | 158.4934 | 158.5 | 100 | 0.015037 |  | 388 | 134 | 23.6148 | 432.06 | 389.6445 | 1.1089 | 157.6148 | 157.6339 | 16.5 | 0.040212 | 151
386 | 100 | 58.4932 | 3871.724 | 5849.3215 | 0.66191 | 158.4932 | 158.5 | 100 | 0.015252 |  | 386 | 134 | 23.6239 | 377.5272 | 389.7938 | 0.96853 | 157.6239 | 157.6384 | 16.5 | 0.035116 | 151
384 | 100 | 58.493 | 3926.0508 | 5849.3023 | 0.6712 | 158.493 | 158.5 | 100 | 0.015466 |  | 384 | 134 | 23.6317 | 323.2004 | 389.9225 | 0.82888 | 157.6317 | 157.6423 | 16.5 | 0.030048 | 151
382 | 100 | 58.4928 | 3980.1995 | 5849.2829 | 0.68046 | 158.4928 | 158.5 | 100 | 0.015679 |  | 382 | 134 | 23.6382 | 269.0517 | 390.0307 | 0.68982 | 157.6382 | 157.6456 | 16.5 | 0.025004 | 151
380 | 100 | 58.4926 | 4034.1981 | 5849.2633 | 0.68969 | 158.4926 | 158.5 | 100 | 0.015892 |  | 380 | 134 | 23.6436 | 215.0531 | 390.1188 | 0.55125 | 157.6436 | 157.6483 | 16.5 | 0.019979 | 151
378 | 100 | 58.4924 | 4088.0747 | 5849.2435 | 0.69891 | 158.4924 | 158.5 | 100 | 0.016104 |  | 378 | 134 | 23.6477 | 161.1765 | 390.1871 | 0.41307 | 157.6477 | 157.6504 | 16.5 | 0.014969 | 151
376 | 100 | 58.4922 | 4141.8571 | 5849.2235 | 0.7081 | 158.4922 | 158.5 | 100 | 0.016316 |  | 376 | 134 | 23.6507 | 107.3941 | 390.2358 | 0.2752 | 157.6507 | 157.6518 | 16.5 | 0.0099725 | 151
374 | 100 | 58.492 | 4195.5734 | 5849.2032 | 0.71729 | 158.492 | 158.5 | 100 | 0.016528 |  | 374 | 134 | 23.6524 | 53.6778 | 390.2649 | 0.13754 | 157.6524 | 157.6527 | 16.5 | 0.0049839 | 151
372 | 100 | 58.4918 | 4249.2516 | 5849.1827 | 0.72647 | 158.4918 | 158.5 | 100 | 0.016739 | weir 6 end | 372 | 134 | 23.653 | -0.00040066 | 390.2746 | -1.0266e-06 | 157.653 | 157.653 | 16.5 | -3.7199e-08 | 151
372 | [20 empty] | 171

## I&T summary (17&18) (n=0.020)
THE DALLES ICE & TRASH CHUTE (EXISTING): UNITS 17 & 18 Weir Gates Open
SUMMARY OF SUBCRITICAL |  |  | Gravity = | 32.2 |  | g = | 62.4
Manning's n = |  | 0.02 | Density = | 1.94 | [16 empty] | MAX weir
[6 empty] | WEIR ELEVATION = |  | 151 | ft | [11 empty] | 171
RESERVOIR | [10 empty] | WEIR CHANNEL | [9 empty] | standard weir
[6 empty] | Water |  | Top | Froude | [7 empty] | Water |  | Top | Froude | 151
sta. No. | Invert EL | Depth | Flow | Area | Velocity | Surface EL |  | Width | No. |  | sta. No. | Invert EL | Depth | Flow | Area | Velocity | Surface EL |  | Width | No. |  | SUMMARY
X | Z-Res | Y | Q | A | V | WS Res | EGL | T | Fr |  | X | Zwc | Y | Q | A | V | WS Elwc | EGL | T | Fr | Weir Elev. | WEIR DATA
2102.29 | 100 | 58.5 | 0 | 5850 | 0 | 158.5 | 158.5 | 100 | 0 | Yc | 2102.29 | 134 | 11.7015 | 3699.8375 | 193.0746 | 19.1627 | 145.7015 | 151.4035 | 16.5 | 0.98721 | 171 | Weir # | Q-weir | Dq/dx-ds | dq/dx us | WS | Ave Vel.
2099.79 | 100 | 58.5 | 0 | 5850 | 0 | 158.5 | 158.5 | 100 | 0 |  | 2099.79 | 134 | 12.0124 | 3699.8375 | 198.2048 | 18.6667 | 146.0124 | 151.4231 | 16.5 | 0.94913 | 171 | 1 | 860.6896 | 46.8287 | 39.5119 | 154.4351 | 5.7379
2097.29 | 100 | 58.5 | 0 | 5850 | 0 | 158.5 | 158.5 | 100 | 0 |  | 2097.29 | 134 | 12.1723 | 3699.8375 | 200.8422 | 18.4216 | 146.1723 | 151.4418 | 16.5 | 0.9305 | 171 | 2 | 726.0835 | 39.3019 | 33.5286 | 156.1085 | 4.8406
2092.29 | 100 | 58.5 | 0 | 5850 | 0 | 158.5 | 158.5 | 100 | 0 |  | 2092.29 | 134 | 12.3995 | 3699.8375 | 204.591 | 18.0841 | 146.3995 | 151.4776 | 16.5 | 0.90504 | 171 | 3 | 620.8728 | 33.3688 | 28.9193 | 156.9886 | 4.1392
2087.29 | 100 | 58.5 | 0 | 5850 | 0 | 158.5 | 158.5 | 100 | 0 |  | 2087.29 | 134 | 12.5735 | 3699.8375 | 207.4633 | 17.8337 | 146.5735 | 151.5121 | 16.5 | 0.88631 | 171 | 4 | 541.8277 | 28.7908 | 25.5883 | 157.4868 | 3.6122
2082.29 | 100 | 58.5 | 0 | 5850 | 0 | 158.5 | 158.5 | 100 | 0 |  | 2082.29 | 134 | 12.7199 | 3699.8375 | 209.8776 | 17.6285 | 146.7199 | 151.5454 | 16.5 | 0.87106 | 171 | 5 | 488.7426 | 25.514 | 23.5597 | 157.765 | 3.2583
2043.5328 | 100 | 58.5 | 0 | 5850 | 0 | 158.5 | 158.5 | 100 | 0 |  | 2043.5328 | 134 | 13.4928 | 3699.8375 | 222.6312 | 16.6187 | 147.4928 | 151.7813 | 16.5 | 0.79729 | 171 | 6 | 461.6213 | 23.5242 | 22.8402 | 157.9054 | 3.0775
1927.261 | 100 | 58.5 | 0 | 5850 | 0 | 158.5 | 158.5 | 100 | 0 |  | 1927.261 | 134 | 14.7968 | 3699.8375 | 244.1466 | 15.1542 | 148.7968 | 152.3627 | 16.5 | 0.69426 | 171 |  |  |  |  | 157.948 | 4.1109
1810.9893 | 100 | 58.5 | 0 | 5850 | 0 | 158.5 | 158.5 | 100 | 0 |  | 1810.9893 | 134 | 15.6694 | 3699.8375 | 258.5455 | 14.3102 | 149.6694 | 152.8493 | 16.5 | 0.63708 | 171
1694.7175 | 100 | 58.5 | 0 | 5850 | 0 | 158.5 | 158.5 | 100 | 0 |  | 1694.7175 | 134 | 16.3642 | 3699.8375 | 270.0093 | 13.7026 | 150.3642 | 153.2798 | 16.5 | 0.59694 | 171
1578.4458 | 100 | 58.5 | 0 | 5850 | 0 | 158.5 | 158.5 | 100 | 0 |  | 1578.4458 | 134 | 16.955 | 3699.8375 | 279.7569 | 13.2252 | 150.955 | 153.6709 | 16.5 | 0.56601 | 171
1462.174 | 100 | 58.5 | 0 | 5850 | 0 | 158.5 | 158.5 | 100 | 0 |  | 1462.174 | 134 | 17.4755 | 3699.8375 | 288.3457 | 12.8313 | 151.4755 | 154.032 | 16.5 | 0.54091 | 171
1345.9023 | 100 | 58.5 | 0 | 5850 | 0 | 158.5 | 158.5 | 100 | 0 |  | 1345.9023 | 134 | 17.9446 | 3699.8375 | 296.0856 | 12.4958 | 151.9446 | 154.3692 | 16.5 | 0.51984 | 171
1229.6305 | 100 | 58.5 | 0 | 5850 | 0 | 158.5 | 158.5 | 100 | 0 |  | 1229.6305 | 134 | 18.3739 | 3699.8375 | 303.1699 | 12.2038 | 152.3739 | 154.6866 | 16.5 | 0.50173 | 171
1113.3588 | 100 | 58.5 | 0 | 5850 | 0 | 158.5 | 158.5 | 100 | 0 |  | 1113.3588 | 134 | 18.7714 | 3699.8375 | 309.7286 | 11.9454 | 152.7714 | 154.9872 | 16.5 | 0.48588 | 171
997.087 | 100 | 58.5 | 0 | 5850 | 0 | 158.5 | 158.5 | 100 | 0 |  | 997.087 | 134 | 19.1427 | 3699.8375 | 315.8542 | 11.7138 | 153.1427 | 155.2733 | 16.5 | 0.47181 | 171
880.8152 | 100 | 58.5 | 0 | 5850 | 0 | 158.5 | 158.5 | 100 | 0 |  | 880.8152 | 134 | 19.4918 | 3699.8375 | 321.6151 | 11.5039 | 153.4918 | 155.5468 | 16.5 | 0.45919 | 171
764.5435 | 100 | 58.5 | 0 | 5850 | 0 | 158.5 | 158.5 | 100 | 0 |  | 764.5435 | 134 | 19.822 | 3699.8375 | 327.0635 | 11.3123 | 153.822 | 155.8091 | 16.5 | 0.44776 | 171
648.2717 | 100 | 58.5 | 0 | 5850 | 0 | 158.5 | 158.5 | 100 | 0 |  | 648.2717 | 134 | 20.1358 | 3699.8375 | 332.2405 | 11.136 | 154.1358 | 156.0614 | 16.5 | 0.43734 | 171
532 | 100 | 58.5 | 0 | 5850 | 0 | 158.5 | 158.5 | 100 | 0 |  | 532 | 134 | 20.4351 | 3699.8375 | 337.1791 | 10.9729 | 154.4351 | 156.3047 | 16.5 | 0.42777 | 171
532 | 100 | 58.5 | 0 | 5850 | 0 | 158.5 | 158.5 | 100 | 0 | weir 1 begin | 532 | 134 | 20.4351 | 3699.8375 | 337.1791 | 10.9729 | 154.4351 | 156.3047 | 16.5 | 0.42777 | 151
531 | 100 | 58.5 | 46.7241 | 5849.9999 | 0.007987 | 158.5 | 158.5 | 100 | 0.00018403 |  | 531 | 134 | 20.5512 | 3653.1133 | 339.0954 | 10.7731 | 154.5512 | 156.3534 | 16.5 | 0.41879 | 151
530 | 100 | 58.5 | 93.0323 | 5849.9996 | 0.015903 | 158.5 | 158.5 | 100 | 0.00036641 |  | 530 | 134 | 20.6626 | 3606.8052 | 340.9333 | 10.5792 | 154.6626 | 156.4005 | 16.5 | 0.41014 | 151
528 | 100 | 58.5 | 184.4197 | 5849.9985 | 0.031525 | 158.5 | 158.5 | 100 | 0.00072635 |  | 528 | 134 | 20.8723 | 3515.4178 | 344.3933 | 10.2076 | 154.8723 | 156.4902 | 16.5 | 0.39374 | 151
526 | 100 | 58.5 | 274.2 | 5849.9966 | 0.046872 | 158.5 | 158.5 | 100 | 0.00108 |  | 526 | 134 | 21.0663 | 3425.6375 | 347.594 | 9.8553 | 155.0663 | 156.5745 | 16.5 | 0.3784 | 151
524 | 100 | 58.4999 | 362.4103 | 5849.994 | 0.061951 | 158.4999 | 158.5 | 100 | 0.0014274 |  | 524 | 134 | 21.2463 | 3337.4272 | 350.5641 | 9.5202 | 155.2463 | 156.6537 | 16.5 | 0.36398 | 151
522 | 100 | 58.4999 | 449.0872 | 5849.9909 | 0.076767 | 158.4999 | 158.5 | 100 | 0.0017688 |  | 522 | 134 | 21.4138 | 3250.7502 | 353.3276 | 9.2004 | 155.4138 | 156.7282 | 16.5 | 0.35037 | 151
520 | 100 | 58.4999 | 534.2664 | 5849.9871 | 0.091328 | 158.4999 | 158.5 | 100 | 0.0021043 |  | 520 | 134 | 21.57 | 3165.5711 | 355.9048 | 8.8944 | 155.57 | 156.7984 | 16.5 | 0.33749 | 151
518 | 100 | 58.4998 | 617.9825 | 5849.9827 | 0.10564 | 158.4998 | 158.5 | 100 | 0.002434 |  | 518 | 134 | 21.7159 | 3081.8549 | 358.313 | 8.601 | 155.7159 | 156.8647 | 16.5 | 0.32526 | 151
516 | 100 | 58.4998 | 700.2698 | 5849.9778 | 0.1197 | 158.4998 | 158.5 | 100 | 0.0027581 |  | 516 | 134 | 21.8526 | 2999.5677 | 360.5672 | 8.319 | 155.8526 | 156.9272 | 16.5 | 0.31361 | 151
514 | 100 | 58.4997 | 781.1613 | 5849.9723 | 0.13353 | 158.4997 | 158.5 | 100 | 0.0030767 |  | 514 | 134 | 21.9806 | 2918.6762 | 362.6804 | 8.0475 | 155.9806 | 156.9863 | 16.5 | 0.30249 | 151
512 | 100 | 58.4997 | 860.6896 | 5849.9664 | 0.14713 | 158.4997 | 158.5 | 100 | 0.0033899 | weir 1 end | 512 | 134 | 22.1009 | 2839.1479 | 364.6641 | 7.7857 | 156.1009 | 157.0421 | 16.5 | 0.29185 | 171
512 | 100 | 58.4997 | 860.6896 | 5849.9664 | 0.14713 | 158.4997 | 158.5 | 100 | 0.0033899 |  | 512 | 134 | 22.1009 | 2839.1479 | 364.6641 | 7.7857 | 156.1009 | 157.0421 | 16.5 | 0.29185 | 171
505 | 100 | 58.4997 | 860.6896 | 5849.9665 | 0.14713 | 158.4997 | 158.5 | 100 | 0.0033899 |  | 505 | 134 | 22.1085 | 2839.1479 | 364.791 | 7.7829 | 156.1085 | 157.0491 | 16.5 | 0.2917 | 171
505 | 100 | 58.4997 | 860.6896 | 5849.9665 | 0.14713 | 158.4997 | 158.5 | 100 | 0.0033899 | weir 2 start | 505 | 134 | 22.1085 | 2839.1479 | 364.791 | 7.7829 | 156.1085 | 157.0491 | 16.5 | 0.2917 | 151
503 | 100 | 58.4996 | 938.7985 | 5849.9601 | 0.16048 | 158.4996 | 158.5 | 100 | 0.0036976 |  | 503 | 134 | 22.2213 | 2761.039 | 366.6518 | 7.5304 | 156.2213 | 157.1019 | 16.5 | 0.28152 | 151
501 | 100 | 58.4995 | 1015.6061 | 5849.9533 | 0.17361 | 158.4995 | 158.5 | 100 | 0.0040001 |  | 501 | 134 | 22.3274 | 2684.2313 | 368.4023 | 7.2861 | 156.3274 | 157.1518 | 16.5 | 0.27174 | 151
499 | 100 | 58.4995 | 1091.143 | 5849.9461 | 0.18652 | 158.4995 | 158.5 | 100 | 0.0042976 |  | 499 | 134 | 22.4273 | 2608.6944 | 370.0507 | 7.0496 | 156.4273 | 157.199 | 16.5 | 0.26233 | 151
497 | 100 | 58.4994 | 1165.4391 | 5849.9385 | 0.19922 | 158.4994 | 158.5 | 100 | 0.0045902 |  | 497 | 134 | 22.5215 | 2534.3984 | 371.6039 | 6.8202 | 156.5215 | 157.2437 | 16.5 | 0.25326 | 151
495 | 100 | 58.4993 | 1238.5237 | 5849.9305 | 0.21172 | 158.4993 | 158.5 | 100 | 0.0048781 |  | 495 | 134 | 22.6102 | 2461.3138 | 373.0687 | 6.5975 | 156.6102 | 157.2861 | 16.5 | 0.24451 | 151
493 | 100 | 58.4992 | 1310.4258 | 5849.9222 | 0.22401 | 158.4992 | 158.5 | 100 | 0.0051613 |  | 493 | 134 | 22.694 | 2389.4117 | 374.4507 | 6.3811 | 156.694 | 157.3263 | 16.5 | 0.23605 | 151
491 | 100 | 58.4991 | 1381.1739 | 5849.9136 | 0.2361 | 158.4991 | 158.5 | 100 | 0.00544 |  | 491 | 134 | 22.773 | 2318.6636 | 375.7553 | 6.1707 | 156.773 | 157.3643 | 16.5 | 0.22787 | 151
489 | 100 | 58.499 | 1450.796 | 5849.9047 | 0.248 | 158.499 | 158.5 | 100 | 0.0057142 |  | 489 | 134 | 22.8477 | 2249.0415 | 376.9874 | 5.9658 | 156.8477 | 157.4004 | 16.5 | 0.21995 | 151
487 | 100 | 58.499 | 1519.32 | 5849.8955 | 0.25972 | 158.499 | 158.5 | 100 | 0.0059841 |  | 487 | 134 | 22.9183 | 2180.5175 | 378.1514 | 5.7663 | 156.9183 | 157.4346 | 16.5 | 0.21226 | 151
485 | 100 | 58.4989 | 1586.7731 | 5849.886 | 0.27125 | 158.4989 | 158.5 | 100 | 0.0062498 | weir 2 end | 485 | 134 | 22.9849 | 2113.0643 | 379.2514 | 5.5717 | 156.9849 | 157.467 | 16.5 | 0.2048 | 171
485 | 100 | 58.4989 | 1586.7731 | 5849.886 | 0.27125 | 158.4989 | 158.5 | 100 | 0.0062498 |  | 485 | 134 | 22.9849 | 2113.0643 | 379.2514 | 5.5717 | 156.9849 | 157.467 | 16.5 | 0.2048 | 171
478 | 100 | 58.4989 | 1586.7731 | 5849.8861 | 0.27125 | 158.4989 | 158.5 | 100 | 0.0062498 |  | 478 | 134 | 22.9886 | 2113.0643 | 379.3126 | 5.5708 | 156.9886 | 157.4705 | 16.5 | 0.20475 | 171
478 | 100 | 58.4989 | 1586.7731 | 5849.8861 | 0.27125 | 158.4989 | 158.5 | 100 | 0.0062498 | weir 3 start | 478 | 134 | 22.9886 | 2113.0643 | 379.3126 | 5.5708 | 156.9886 | 157.4705 | 16.5 | 0.20475 | 151
476 | 100 | 58.4988 | 1653.123 | 5849.8764 | 0.28259 | 158.4988 | 158.5 | 100 | 0.0065111 |  | 476 | 134 | 23.0516 | 2046.7144 | 380.3511 | 5.3811 | 157.0516 | 157.5012 | 16.5 | 0.19751 | 151
474 | 100 | 58.4987 | 1718.4556 | 5849.8665 | 0.29376 | 158.4987 | 158.5 | 100 | 0.0067685 |  | 474 | 134 | 23.1111 | 1981.3819 | 381.3329 | 5.1959 | 157.1111 | 157.5303 | 16.5 | 0.19047 | 151
472 | 100 | 58.4986 | 1782.7974 | 5849.8563 | 0.30476 | 158.4986 | 158.5 | 100 | 0.0070219 |  | 472 | 134 | 23.1673 | 1917.04 | 382.2611 | 5.015 | 157.1673 | 157.5579 | 16.5 | 0.18361 | 151
470 | 100 | 58.4985 | 1846.1749 | 5849.8459 | 0.31559 | 158.4985 | 158.5 | 100 | 0.0072716 |  | 470 | 134 | 23.2205 | 1853.6626 | 383.1388 | 4.8381 | 157.2205 | 157.584 | 16.5 | 0.17693 | 151
468 | 100 | 58.4984 | 1908.6142 | 5849.8353 | 0.32627 | 158.4984 | 158.5 | 100 | 0.0075175 |  | 468 | 134 | 23.2708 | 1791.2233 | 383.9687 | 4.665 | 157.2708 | 157.6088 | 16.5 | 0.17042 | 151
466 | 100 | 58.4982 | 1970.1414 | 5849.8245 | 0.33679 | 158.4982 | 158.5 | 100 | 0.0077599 |  | 466 | 134 | 23.3184 | 1729.696 | 384.7534 | 4.4956 | 157.3184 | 157.6322 | 16.5 | 0.16406 | 151
464 | 100 | 58.4981 | 2030.7825 | 5849.8136 | 0.34715 | 158.4981 | 158.5 | 100 | 0.0079988 |  | 464 | 134 | 23.3633 | 1669.055 | 385.4951 | 4.3296 | 157.3633 | 157.6544 | 16.5 | 0.15785 | 151
462 | 100 | 58.498 | 2090.5631 | 5849.8024 | 0.35737 | 158.498 | 158.5 | 100 | 0.0082342 |  | 462 | 134 | 23.4058 | 1609.2744 | 386.1961 | 4.167 | 157.4058 | 157.6755 | 16.5 | 0.15179 | 151
460 | 100 | 58.4979 | 2149.509 | 5849.7911 | 0.36745 | 158.4979 | 158.5 | 100 | 0.0084664 |  | 460 | 134 | 23.446 | 1550.3284 | 386.8585 | 4.0075 | 157.446 | 157.6954 | 16.5 | 0.14585 | 151
458 | 100 | 58.4978 | 2207.6459 | 5849.7797 | 0.37739 | 158.4978 | 158.5 | 100 | 0.0086955 | weir 3 end | 458 | 134 | 23.4839 | 1492.1916 | 387.4843 | 3.851 | 157.4839 | 157.7142 | 16.5 | 0.14004 | 171
458 | 100 | 58.4978 | 2207.6459 | 5849.7797 | 0.37739 | 158.4978 | 158.5 | 100 | 0.0086955 |  | 458 | 134 | 23.4839 | 1492.1916 | 387.4843 | 3.851 | 157.4839 | 157.7142 | 16.5 | 0.14004 | 171
452 | 100 | 58.4978 | 2207.6459 | 5849.7799 | 0.37739 | 158.4978 | 158.5 | 100 | 0.0086955 |  | 452 | 134 | 23.4854 | 1492.1916 | 387.5086 | 3.8507 | 157.4854 | 157.7156 | 16.5 | 0.14003 | 171
446 | 100 | 58.4978 | 2207.6459 | 5849.7801 | 0.37739 | 158.4978 | 158.5 | 100 | 0.0086955 |  | 446 | 134 | 23.4868 | 1492.1916 | 387.5329 | 3.8505 | 157.4868 | 157.7171 | 16.5 | 0.14002 | 171
446 | 100 | 58.4978 | 2207.6459 | 5849.7801 | 0.37739 | 158.4978 | 158.5 | 100 | 0.0086955 | weir 4 start | 446 | 134 | 23.4868 | 1492.1916 | 387.5329 | 3.8505 | 157.4868 | 157.7171 | 16.5 | 0.14002 | 151
444 | 100 | 58.4977 | 2264.937 | 5849.7685 | 0.38718 | 158.4977 | 158.5 | 100 | 0.0089211 |  | 444 | 134 | 23.5226 | 1434.9005 | 388.1229 | 3.697 | 157.5226 | 157.7348 | 16.5 | 0.13433 | 151
442 | 100 | 58.4976 | 2321.4695 | 5849.7568 | 0.39685 | 158.4976 | 158.5 | 100 | 0.0091438 |  | 442 | 134 | 23.5564 | 1378.368 | 388.6798 | 3.5463 | 157.5564 | 157.7516 | 16.5 | 0.12876 | 151
440 | 100 | 58.4975 | 2377.2689 | 5849.745 | 0.40639 | 158.4975 | 158.5 | 100 | 0.0093636 |  | 440 | 134 | 23.5882 | 1322.5686 | 389.2051 | 3.3981 | 157.5882 | 157.7675 | 16.5 | 0.1233 | 151
438 | 100 | 58.4973 | 2432.3606 | 5849.7331 | 0.41581 | 158.4973 | 158.5 | 100 | 0.0095807 |  | 438 | 134 | 23.6182 | 1267.4768 | 389.7003 | 3.2524 | 157.6182 | 157.7825 | 16.5 | 0.11794 | 151
436 | 100 | 58.4972 | 2486.7701 | 5849.721 | 0.42511 | 158.4972 | 158.5 | 100 | 0.009795 |  | 436 | 134 | 23.6465 | 1213.0674 | 390.1668 | 3.1091 | 157.6465 | 157.7966 | 16.5 | 0.11267 | 151
434 | 100 | 58.4971 | 2540.5227 | 5849.7088 | 0.4343 | 158.4971 | 158.5 | 100 | 0.010007 |  | 434 | 134 | 23.6731 | 1159.3148 | 390.6058 | 2.968 | 157.6731 | 157.8099 | 16.5 | 0.1075 | 151
432 | 100 | 58.497 | 2593.6439 | 5849.6965 | 0.44338 | 158.497 | 158.5 | 100 | 0.010216 |  | 432 | 134 | 23.6981 | 1106.1936 | 391.0186 | 2.829 | 157.6981 | 157.8224 | 16.5 | 0.10241 | 151
430 | 100 | 58.4968 | 2646.1591 | 5849.6841 | 0.45236 | 158.4968 | 158.5 | 100 | 0.010423 |  | 430 | 134 | 23.7216 | 1053.6783 | 391.4063 | 2.692 | 157.7216 | 157.8341 | 16.5 | 0.097405 | 151
428 | 100 | 58.4967 | 2698.0938 | 5849.6716 | 0.46124 | 158.4967 | 158.5 | 100 | 0.010628 |  | 428 | 134 | 23.7436 | 1001.7436 | 391.77 | 2.557 | 157.7436 | 157.8452 | 16.5 | 0.092475 | 151
426 | 100 | 58.4966 | 2749.4736 | 5849.659 | 0.47002 | 158.4966 | 158.5 | 100 | 0.01083 | weir 4 end | 426 | 134 | 23.7643 | 950.3639 | 392.1106 | 2.4237 | 157.7643 | 157.8555 | 16.5 | 0.087618 | 171
426 | 100 | 58.4966 | 2749.4736 | 5849.659 | 0.47002 | 158.4966 | 158.5 | 100 | 0.01083 |  | 426 | 134 | 23.7643 | 950.3639 | 392.1106 | 2.4237 | 157.7643 | 157.8555 | 16.5 | 0.087618 | 171
419 | 100 | 58.4966 | 2749.4736 | 5849.6594 | 0.47002 | 158.4966 | 158.5 | 100 | 0.01083 |  | 419 | 134 | 23.765 | 950.3639 | 392.1217 | 2.4236 | 157.765 | 157.8562 | 16.5 | 0.087614 | 171
419 | 100 | 58.4966 | 2749.4736 | 5849.6594 | 0.47002 | 158.4966 | 158.5 | 100 | 0.01083 | weir 5 start | 419 | 134 | 23.765 | 950.3639 | 392.1217 | 2.4236 | 157.765 | 157.8562 | 16.5 | 0.087614 | 151
417 | 100 | 58.4965 | 2800.3065 | 5849.6467 | 0.47871 | 158.4965 | 158.5 | 100 | 0.01103 |  | 417 | 134 | 23.7842 | 899.531 | 392.4401 | 2.2921 | 157.7842 | 157.8658 | 16.5 | 0.082827 | 151
415 | 100 | 58.4963 | 2850.6355 | 5849.6339 | 0.48732 | 158.4963 | 158.5 | 100 | 0.011228 |  | 415 | 134 | 23.8023 | 849.202 | 392.7373 | 2.1623 | 157.8023 | 157.8749 | 16.5 | 0.078104 | 151
413 | 100 | 58.4962 | 2900.4862 | 5849.621 | 0.49584 | 158.4962 | 158.5 | 100 | 0.011425 |  | 413 | 134 | 23.819 | 799.3513 | 393.014 | 2.0339 | 157.819 | 157.8833 | 16.5 | 0.073441 | 151
411 | 100 | 58.4961 | 2949.8843 | 5849.6079 | 0.50429 | 158.4961 | 158.5 | 100 | 0.011619 |  | 411 | 134 | 23.8346 | 749.9531 | 393.2712 | 1.907 | 157.8346 | 157.8911 | 16.5 | 0.068835 | 151
409 | 100 | 58.4959 | 2998.8557 | 5849.5948 | 0.51266 | 158.4959 | 158.5 | 100 | 0.011812 |  | 409 | 134 | 23.849 | 700.9818 | 393.5093 | 1.7814 | 157.849 | 157.8983 | 16.5 | 0.064282 | 151
407 | 100 | 58.4958 | 3047.4261 | 5849.5816 | 0.52096 | 158.4958 | 158.5 | 100 | 0.012004 |  | 407 | 134 | 23.8624 | 652.4114 | 393.7291 | 1.657 | 157.8624 | 157.905 | 16.5 | 0.059778 | 151
405 | 100 | 58.4957 | 3095.6214 | 5849.5683 | 0.52921 | 158.4957 | 158.5 | 100 | 0.012194 |  | 405 | 134 | 23.8746 | 604.2161 | 393.9312 | 1.5338 | 157.8746 | 157.9112 | 16.5 | 0.055319 | 151
403 | 100 | 58.4955 | 3143.4675 | 5849.5549 | 0.53739 | 158.4955 | 158.5 | 100 | 0.012382 |  | 403 | 134 | 23.8858 | 556.37 | 394.1162 | 1.4117 | 157.8858 | 157.9168 | 16.5 | 0.050903 | 151
401 | 100 | 58.4954 | 3190.9904 | 5849.5414 | 0.54551 | 158.4954 | 158.5 | 100 | 0.012569 |  | 401 | 134 | 23.896 | 508.8471 | 394.2845 | 1.2906 | 157.896 | 157.9219 | 16.5 | 0.046525 | 151
399 | 100 | 58.4953 | 3238.2162 | 5849.5277 | 0.55359 | 158.4953 | 158.5 | 100 | 0.012755 | weir 5 end | 399 | 134 | 23.9052 | 461.6213 | 394.4366 | 1.1703 | 157.9052 | 157.9265 | 16.5 | 0.042183 | 171
399 | 100 | 58.4953 | 3238.2162 | 5849.5277 | 0.55359 | 158.4953 | 158.5 | 100 | 0.012755 |  | 399 | 134 | 23.9052 | 461.6213 | 394.4366 | 1.1703 | 157.9052 | 157.9265 | 16.5 | 0.042183 | 171
392 | 100 | 58.4953 | 3238.2162 | 5849.5282 | 0.55359 | 158.4953 | 158.5 | 100 | 0.012755 |  | 392 | 134 | 23.9054 | 461.6213 | 394.4392 | 1.1703 | 157.9054 | 157.9267 | 16.5 | 0.042182 | 171
392 | 100 | 58.4953 | 3238.2162 | 5849.5282 | 0.55359 | 158.4953 | 158.5 | 100 | 0.012755 | weir 6 start | 392 | 134 | 23.9054 | 461.6213 | 394.4392 | 1.1703 | 157.9054 | 157.9267 | 16.5 | 0.042182 | 151
390 | 100 | 58.4951 | 3285.1664 | 5849.5144 | 0.56161 | 158.4951 | 158.5 | 100 | 0.01294 |  | 390 | 134 | 23.9137 | 414.6711 | 394.5755 | 1.0509 | 157.9137 | 157.9308 | 16.5 | 0.037872 | 151
388 | 100 | 58.495 | 3331.8716 | 5849.5006 | 0.5696 | 158.495 | 158.5 | 100 | 0.013124 |  | 388 | 134 | 23.921 | 367.9659 | 394.6964 | 0.93228 | 157.921 | 157.9345 | 16.5 | 0.033591 | 151
386 | 100 | 58.4949 | 3378.358 | 5849.4865 | 0.57755 | 158.4949 | 158.5 | 100 | 0.013308 |  | 386 | 134 | 23.9274 | 321.4794 | 394.8024 | 0.81428 | 157.9274 | 157.9377 | 16.5 | 0.029336 | 151
384 | 100 | 58.4947 | 3424.6518 | 5849.4724 | 0.58546 | 158.4947 | 158.5 | 100 | 0.01349 |  | 384 | 134 | 23.9329 | 275.1857 | 394.8935 | 0.69686 | 157.9329 | 157.9405 | 16.5 | 0.025103 | 151
382 | 100 | 58.4946 | 3470.7791 | 5849.4581 | 0.59335 | 158.4946 | 158.5 | 100 | 0.013672 |  | 382 | 134 | 23.9376 | 229.0583 | 394.9702 | 0.57994 | 157.9376 | 157.9428 | 16.5 | 0.020889 | 151
380 | 100 | 58.4944 | 3516.7663 | 5849.4437 | 0.60121 | 158.4944 | 158.5 | 100 | 0.013853 |  | 380 | 134 | 23.9414 | 183.0712 | 395.0326 | 0.46343 | 157.9414 | 157.9447 | 16.5 | 0.016691 | 151
378 | 100 | 58.4943 | 3562.6395 | 5849.4291 | 0.60906 | 158.4943 | 158.5001 | 100 | 0.014034 |  | 378 | 134 | 23.9443 | 137.198 | 395.0809 | 0.34727 | 157.9443 | 157.9462 | 16.5 | 0.012506 | 151
376 | 100 | 58.4941 | 3608.4249 | 5849.4144 | 0.61689 | 158.4941 | 158.5001 | 100 | 0.014214 |  | 376 | 134 | 23.9464 | 91.4126 | 395.1153 | 0.23136 | 157.9464 | 157.9472 | 16.5 | 0.0083317 | 151
374 | 100 | 58.494 | 3654.1488 | 5849.3995 | 0.6247 | 158.494 | 158.5001 | 100 | 0.014394 |  | 374 | 134 | 23.9476 | 45.6886 | 395.1359 | 0.11563 | 157.9476 | 157.9478 | 16.5 | 0.0041639 | 151
372 | 100 | 58.4938 | 3699.8375 | 5849.3844 | 0.63252 | 158.4938 | 158.5001 | 100 | 0.014574 | weir 6 end | 372 | 134 | 23.948 | -4.7407e-06 | 395.1428 | -1.1998e-08 | 157.948 | 157.948 | 16.5 | -4.3204e-10 | 151
372 | [20 empty] | 171

## I&T summary (1&18) (2)
THE DALLES ICE & TRASH CHUTE (EXISTING): UNITS 20, 21, & 22 Weir Gates Open
SUMARY OF SUBCRITICAL |  |  | Gravity = | 32.2 |  | g = | 62.4
|  |  | Density = | 1.94 | [16 empty] | MAX weir
[6 empty] | WEIR ELEVATION = |  | 151 | ft | [11 empty] | 171
RESERVOIR | [10 empty] | WEIR CHANNEL | [9 empty] | standard weir
[6 empty] | Water |  | Top | Froude | [7 empty] | Water |  | Top | Froude | 151
sta. No. | Invert EL | Depth | Flow | Area | Velocity | Surface EL |  | Width | No. |  | sta. No. | Invert EL | Depth | Flow | Area | Velocity | Surface EL |  | Width | No. |  | SUMMARY
X | Z-Res | Y | Q | A | V | WS Res | EGL | T | Fr |  | X | Zwc | Y | Q | A | V | WS Elwc | EGL | T | Fr | Weir Elev. | WEIR DATA
2102.29 | 100 | 58.5 | 0 | 5850 | 0 | 158.5 | 158.5 | 100 | 0 | Yc | 2102.29 | 134 | 13.3011 | 4490.8549 | 219.4688 | 20.4624 | 147.3011 | 153.8028 | 16.5 | 0.98874 | 171 | Weir # | Q-weir | Dq/dx-ds | dq/dx us | WS | Ave Vel.
2099.79 | 100 | 58.5 | 0 | 5850 | 0 | 158.5 | 158.5 | 100 | 0 |  | 2099.79 | 134 | 13.5242 | 4490.8549 | 223.1487 | 20.1249 | 147.5242 | 153.8132 | 16.5 | 0.96439 | 171 | 1 | 1030.4095 | 54.0191 | 47.9024 | 149.8326 | 6.8694
2097.29 | 100 | 58.5 | 0 | 5850 | 0 | 158.5 | 158.5 | 100 | 0 |  | 2097.29 | 134 | 13.6462 | 4490.8549 | 225.162 | 19.945 | 147.6462 | 153.8232 | 16.5 | 0.95148 | 171 | 2 | 887.0372 | 47.6914 | 41.279 | 154.1813 | 5.9136
2092.29 | 100 | 58.5 | 0 | 5850 | 0 | 158.5 | 158.5 | 100 | 0 |  | 2092.29 | 134 | 13.8212 | 4490.8549 | 228.0491 | 19.6925 | 147.8212 | 153.8428 | 16.5 | 0.93347 | 171 | 3 | 771.8497 | 41.12 | 36.3053 | 155.7694 | 5.1457
2087.29 | 100 | 58.5 | 0 | 5850 | 0 | 158.5 | 158.5 | 100 | 0 |  | 2087.29 | 134 | 13.9559 | 4490.8549 | 230.2727 | 19.5023 | 147.9559 | 153.8618 | 16.5 | 0.91998 | 171 | 4 | 648.8773 | 34.3033 | 30.8025 | 156.8658 | 4.3258
2082.29 | 100 | 58.5 | 0 | 5850 | 0 | 158.5 | 158.5 | 100 | 0 |  | 2082.29 | 134 | 14.0695 | 4490.8549 | 232.1473 | 19.3449 | 148.0695 | 153.8805 | 16.5 | 0.90886 | 171 | 5 | 591.0812 | 30.7263 | 28.5996 | 157.2884 | 3.9405
2077.9327 | 100 | 58.5 | 0 | 5850 | 0 | 158.5 | 158.5 | 100 | 0 |  | 2077.9327 | 134 | 14.1573 | 4490.8549 | 233.595 | 19.225 | 148.1573 | 153.8964 | 16.5 | 0.90043 | 171 | 6 | 561.6 | 28.5623 | 27.8171 | 157.5021 | 3.744
2064.861 | 100 | 58.5 | 0 | 5850 | 0 | 158.5 | 158.5 | 100 | 0 |  | 2064.861 | 134 | 14.3808 | 4490.8549 | 237.2831 | 18.9262 | 148.3808 | 153.9429 | 16.5 | 0.87951 | 171
2051.7892 | 100 | 58.5 | 0 | 5850 | 0 | 158.5 | 158.5 | 100 | 0 |  | 2051.7892 | 134 | 14.5669 | 4490.8549 | 240.3539 | 18.6843 | 148.5669 | 153.9878 | 16.5 | 0.86271 | 171 | Total | 4490.8549 |  |  | 157.5672 | 4.9898 | (ave)
2038.7175 | 100 | 58.5 | 0 | 5850 | 0 | 158.5 | 158.5 | 100 | 0 |  | 2038.7175 | 134 | 14.7295 | 4490.8549 | 243.0372 | 18.4781 | 148.7295 | 154.0314 | 16.5 | 0.84847 | 171
2025.6457 | 100 | 58.5 | 0 | 5850 | 0 | 158.5 | 158.5 | 100 | 0 |  | 2025.6457 | 134 | 14.8756 | 4490.8549 | 245.4479 | 18.2966 | 148.8756 | 154.0738 | 16.5 | 0.836 | 171
2012.574 | 100 | 58.5 | 0 | 5850 | 0 | 158.5 | 158.5 | 100 | 0 |  | 2012.574 | 134 | 15.0093 | 4490.8549 | 247.6534 | 18.1336 | 149.0093 | 154.1153 | 16.5 | 0.82485 | 171
1999.5023 | 100 | 58.5 | 0 | 5850 | 0 | 158.5 | 158.5 | 100 | 0 |  | 1999.5023 | 134 | 15.1332 | 4490.8549 | 249.6972 | 17.9852 | 149.1332 | 154.156 | 16.5 | 0.81475 | 171
1986.4305 | 100 | 58.5 | 0 | 5850 | 0 | 158.5 | 158.5 | 100 | 0 |  | 1986.4305 | 134 | 15.2491 | 4490.8549 | 251.6094 | 17.8485 | 149.2491 | 154.1958 | 16.5 | 0.80548 | 171
1973.3588 | 100 | 58.5 | 0 | 5850 | 0 | 158.5 | 158.5 | 100 | 0 |  | 1973.3588 | 134 | 15.3583 | 4490.8549 | 253.4117 | 17.7216 | 149.3583 | 154.2349 | 16.5 | 0.7969 | 171
1960.287 | 100 | 58.5 | 0 | 5850 | 0 | 158.5 | 158.5 | 100 | 0 |  | 1960.287 | 134 | 15.4619 | 4490.8549 | 255.1205 | 17.6029 | 149.4619 | 154.2734 | 16.5 | 0.78891 | 171
1947.2152 | 100 | 58.5 | 0 | 5850 | 0 | 158.5 | 158.5 | 100 | 0 |  | 1947.2152 | 134 | 15.5605 | 4490.8549 | 256.7485 | 17.4913 | 149.5605 | 154.3112 | 16.5 | 0.78141 | 171
1934.1435 | 100 | 58.5 | 0 | 5850 | 0 | 158.5 | 158.5 | 100 | 0 |  | 1934.1435 | 134 | 15.6549 | 4490.8549 | 258.3056 | 17.3858 | 149.6549 | 154.3485 | 16.5 | 0.77436 | 171
1921.0718 | 100 | 58.5 | 0 | 5850 | 0 | 158.5 | 158.5 | 100 | 0 |  | 1921.0718 | 134 | 15.7455 | 4490.8549 | 259.8 | 17.2858 | 149.7455 | 154.3852 | 16.5 | 0.76769 | 171
1908 | 100 | 58.5 | 0 | 5850 | 0 | 158.5 | 158.5 | 100 | 0 |  | 1908 | 134 | 15.8326 | 4490.8549 | 261.2385 | 17.1906 | 149.8326 | 154.4214 | 16.5 | 0.76136 | 171
1908 | 100 | 58.5 | 0 | 5850 | 0 | 158.5 | 158.5 | 100 | 0 | weir 1 begin | 1908 | 134 | 15.8326 | 4490.8549 | 261.2385 | 17.1906 | 149.8326 | 154.4214 | 16.5 | 0.76136 | 151
1907 | 100 | 58.5 | 54.0191 | 5849.9999 | 0.009234 | 158.5 | 158.5 | 100 | 0.00021276 |  | 1907 | 134 | 16.3095 | 4436.8357 | 269.1066 | 16.4873 | 150.3095 | 154.5305 | 16.5 | 0.71945 | 151
1906 | 100 | 58.5 | 108.0382 | 5849.9995 | 0.018468 | 158.5 | 158.5 | 100 | 0.00042552 |  | 1906 | 134 | 16.7077 | 4382.8166 | 275.6771 | 15.8984 | 150.7077 | 154.6325 | 16.5 | 0.68544 | 151
1904 | 100 | 58.5 | 216.0201 | 5849.9979 | 0.036927 | 158.5 | 158.5 | 100 | 0.00085081 |  | 1904 | 134 | 17.3631 | 4274.8348 | 286.4914 | 14.9213 | 151.3631 | 154.8204 | 16.5 | 0.63105 | 151
1902 | 100 | 58.5 | 323.1535 | 5849.9953 | 0.05524 | 158.5 | 158.5 | 100 | 0.0012728 |  | 1902 | 134 | 17.897 | 4167.7013 | 295.3003 | 14.1134 | 151.897 | 154.99 | 16.5 | 0.58792 | 151
1900 | 100 | 58.4999 | 428.8904 | 5849.9917 | 0.073315 | 158.4999 | 158.5 | 100 | 0.0016892 |  | 1900 | 134 | 18.3494 | 4061.9645 | 302.7655 | 13.4162 | 152.3494 | 155.1444 | 16.5 | 0.55194 | 151
1898 | 100 | 58.4999 | 533.0853 | 5849.9871 | 0.091126 | 158.4999 | 158.5 | 100 | 0.0020996 |  | 1898 | 134 | 18.7427 | 3957.7696 | 309.254 | 12.7978 | 152.7427 | 155.2859 | 16.5 | 0.52094 | 151
1896 | 100 | 58.4998 | 635.6934 | 5849.9817 | 0.10867 | 158.4998 | 158.5 | 100 | 0.0025037 |  | 1896 | 134 | 19.0904 | 3855.1614 | 314.9916 | 12.2389 | 153.0904 | 155.4164 | 16.5 | 0.49364 | 151
1894 | 100 | 58.4998 | 736.7105 | 5849.9754 | 0.12593 | 158.4998 | 158.5 | 100 | 0.0029016 |  | 1894 | 134 | 19.4017 | 3754.1443 | 320.1284 | 11.727 | 153.4017 | 155.5372 | 16.5 | 0.46918 | 151
1892 | 100 | 58.4997 | 836.1515 | 5849.9683 | 0.14293 | 158.4997 | 158.5 | 100 | 0.0032933 |  | 1892 | 134 | 19.6831 | 3654.7034 | 324.7705 | 11.2532 | 153.6831 | 155.6494 | 16.5 | 0.44699 | 151
1890 | 100 | 58.4996 | 934.0411 | 5849.9604 | 0.15967 | 158.4996 | 158.5 | 100 | 0.0036788 |  | 1890 | 134 | 19.9392 | 3556.8138 | 328.9962 | 10.8111 | 153.9392 | 155.7541 | 16.5 | 0.42667 | 151
1888 | 100 | 58.4995 | 1030.4095 | 5849.9518 | 0.17614 | 158.4995 | 158.5 | 100 | 0.0040584 | weir 1 end | 1888 | 134 | 20.1737 | 3460.4454 | 332.8653 | 10.3959 | 154.1737 | 155.8518 | 16.5 | 0.40789 | 171
1888 | 100 | 58.4995 | 1030.4095 | 5849.9518 | 0.17614 | 158.4995 | 158.5 | 100 | 0.0040584 |  | 1888 | 134 | 20.1737 | 3460.4454 | 332.8653 | 10.3959 | 154.1737 | 155.8518 | 16.5 | 0.40789 | 171
1881 | 100 | 58.4995 | 1030.4095 | 5849.9519 | 0.17614 | 158.4995 | 158.5 | 100 | 0.0040584 |  | 1881 | 134 | 20.1813 | 3460.4454 | 332.9911 | 10.392 | 154.1813 | 155.8582 | 16.5 | 0.40766 | 171
1881 | 100 | 58.4995 | 1030.4095 | 5849.9519 | 0.17614 | 158.4995 | 158.5 | 100 | 0.0040584 | weir 2 start | 1881 | 134 | 20.1813 | 3460.4454 | 332.9911 | 10.392 | 154.1813 | 155.8582 | 16.5 | 0.40766 | 151
1879 | 100 | 58.4994 | 1125.2389 | 5849.9426 | 0.19235 | 158.4994 | 158.5 | 100 | 0.0044319 |  | 1879 | 134 | 20.3967 | 3365.6159 | 336.5454 | 10.0005 | 154.3967 | 155.9496 | 16.5 | 0.39022 | 151
1877 | 100 | 58.4993 | 1218.6138 | 5849.9327 | 0.20831 | 158.4993 | 158.5 | 100 | 0.0047997 |  | 1877 | 134 | 20.5956 | 3272.2411 | 339.8281 | 9.6291 | 154.5956 | 156.0354 | 16.5 | 0.37391 | 151
1875 | 100 | 58.4992 | 1310.5691 | 5849.9221 | 0.22403 | 158.4992 | 158.5 | 100 | 0.0051619 |  | 1875 | 134 | 20.78 | 3180.2857 | 342.8702 | 9.2755 | 154.78 | 156.1159 | 16.5 | 0.35858 | 151
1873 | 100 | 58.4991 | 1401.1403 | 5849.911 | 0.23951 | 158.4991 | 158.5 | 100 | 0.0055186 |  | 1873 | 134 | 20.9513 | 3089.7146 | 345.6968 | 8.9376 | 154.9513 | 156.1917 | 16.5 | 0.3441 | 151
1871 | 100 | 58.499 | 1490.3625 | 5849.8993 | 0.25477 | 158.499 | 158.5 | 100 | 0.00587 |  | 1871 | 134 | 21.1109 | 3000.4924 | 348.3296 | 8.6139 | 155.1109 | 156.2631 | 16.5 | 0.33039 | 151
1869 | 100 | 58.4989 | 1578.2705 | 5849.8871 | 0.2698 | 158.4989 | 158.5 | 100 | 0.0062163 |  | 1869 | 134 | 21.2598 | 2912.5843 | 350.7868 | 8.303 | 155.2598 | 156.3303 | 16.5 | 0.31734 | 151
1867 | 100 | 58.4987 | 1664.899 | 5849.8744 | 0.2846 | 158.4987 | 158.5 | 100 | 0.0065575 |  | 1867 | 134 | 21.399 | 2825.9558 | 353.0839 | 8.0036 | 155.399 | 156.3937 | 16.5 | 0.3049 | 151
1865 | 100 | 58.4986 | 1750.2821 | 5849.8611 | 0.2992 | 158.4986 | 158.5 | 100 | 0.0068938 |  | 1865 | 134 | 21.5294 | 2740.5727 | 355.2346 | 7.7148 | 155.5294 | 156.4536 | 16.5 | 0.29301 | 151
1863 | 100 | 58.4985 | 1834.4536 | 5849.8475 | 0.31359 | 158.4985 | 158.5 | 100 | 0.0072254 |  | 1863 | 134 | 21.6516 | 2656.4013 | 357.2508 | 7.4357 | 155.6516 | 156.5101 | 16.5 | 0.28161 | 151
1861 | 100 | 58.4983 | 1917.4467 | 5849.8334 | 0.32778 | 158.4983 | 158.5 | 100 | 0.0075523 | weir 2 end | 1861 | 134 | 21.7662 | 2573.4082 | 359.1429 | 7.1654 | 155.7662 | 156.5635 | 16.5 | 0.27066 | 171
1861 | 100 | 58.4983 | 1917.4467 | 5849.8334 | 0.32778 | 158.4983 | 158.5 | 100 | 0.0075523 |  | 1861 | 134 | 21.7662 | 2573.4082 | 359.1429 | 7.1654 | 155.7662 | 156.5635 | 16.5 | 0.27066 | 171
1854 | 100 | 58.4983 | 1917.4467 | 5849.8334 | 0.32778 | 158.4983 | 158.5 | 100 | 0.0075523 |  | 1854 | 134 | 21.7694 | 2573.4082 | 359.1952 | 7.1644 | 155.7694 | 156.5664 | 16.5 | 0.2706 | 171
1854 | 100 | 58.4983 | 1917.4467 | 5849.8334 | 0.32778 | 158.4983 | 158.5 | 100 | 0.0075523 | weir 3 start | 1854 | 134 | 21.7694 | 2573.4082 | 359.1952 | 7.1644 | 155.7694 | 156.5664 | 16.5 | 0.2706 | 151
1852 | 100 | 58.4982 | 1999.2618 | 5849.8189 | 0.34176 | 158.4982 | 158.5 | 100 | 0.0078746 |  | 1852 | 134 | 21.8771 | 2491.5931 | 360.9713 | 6.9025 | 155.8771 | 156.6169 | 16.5 | 0.26007 | 151
1850 | 100 | 58.498 | 2079.9636 | 5849.804 | 0.35556 | 158.498 | 158.5 | 100 | 0.0081925 |  | 1850 | 134 | 21.9782 | 2410.8912 | 362.641 | 6.6481 | 155.9782 | 156.6645 | 16.5 | 0.24991 | 151
1848 | 100 | 58.4979 | 2159.5844 | 5849.7887 | 0.36917 | 158.4979 | 158.5 | 100 | 0.0085061 |  | 1848 | 134 | 22.0734 | 2331.2704 | 364.2116 | 6.4009 | 156.0734 | 156.7096 | 16.5 | 0.24009 | 151
1846 | 100 | 58.4977 | 2238.156 | 5849.7731 | 0.38261 | 158.4977 | 158.5 | 100 | 0.0088156 |  | 1846 | 134 | 22.163 | 2252.6989 | 365.6897 | 6.1601 | 156.163 | 156.7523 | 16.5 | 0.23059 | 151
1844 | 100 | 58.4976 | 2315.7098 | 5849.7571 | 0.39586 | 158.4976 | 158.5 | 100 | 0.0091211 |  | 1844 | 134 | 22.2474 | 2175.1451 | 367.0814 | 5.9255 | 156.2474 | 156.7926 | 16.5 | 0.22139 | 151
1842 | 100 | 58.4974 | 2392.277 | 5849.7408 | 0.40895 | 158.4974 | 158.5 | 100 | 0.0094228 |  | 1842 | 134 | 22.3268 | 2098.5779 | 368.3921 | 5.6966 | 156.3268 | 156.8307 | 16.5 | 0.21246 | 151
1840 | 100 | 58.4972 | 2467.8887 | 5849.7241 | 0.42188 | 158.4972 | 158.5 | 100 | 0.0097206 |  | 1840 | 134 | 22.4016 | 2022.9662 | 369.6267 | 5.473 | 156.4016 | 156.8667 | 16.5 | 0.20378 | 151
1838 | 100 | 58.4971 | 2542.5754 | 5849.7072 | 0.43465 | 158.4971 | 158.5 | 100 | 0.010015 |  | 1838 | 134 | 22.4721 | 1948.2794 | 370.7896 | 5.2544 | 156.4721 | 156.9008 | 16.5 | 0.19533 | 151
1836 | 100 | 58.4969 | 2616.3679 | 5849.6899 | 0.44727 | 158.4969 | 158.5 | 100 | 0.010306 |  | 1836 | 134 | 22.5385 | 1874.4869 | 371.885 | 5.0405 | 156.5385 | 156.933 | 16.5 | 0.1871 | 151
1834 | 100 | 58.4967 | 2689.2964 | 5849.6724 | 0.45973 | 158.4967 | 158.5 | 100 | 0.010593 | weir 3 end | 1834 | 134 | 22.601 | 1801.5584 | 372.9167 | 4.831 | 156.601 | 156.9634 | 16.5 | 0.17908 | 171
1834 | 100 | 58.4967 | 2689.2964 | 5849.6724 | 0.45973 | 158.4967 | 158.5 | 100 | 0.010593 |  | 1834 | 134 | 22.601 | 1801.5584 | 372.9167 | 4.831 | 156.601 | 156.9634 | 16.5 | 0.17908 | 171
1143 | 100 | 58.4969 | 2689.2964 | 5849.6885 | 0.45973 | 158.4969 | 158.5002 | 100 | 0.010593 |  | 1143 | 134 | 22.7344 | 1801.5584 | 375.1171 | 4.8027 | 156.7344 | 157.0925 | 16.5 | 0.17751 | 171
452 | 100 | 58.497 | 2689.2964 | 5849.7045 | 0.45973 | 158.497 | 158.5003 | 100 | 0.010593 |  | 452 | 134 | 22.8658 | 1801.5584 | 377.2864 | 4.775 | 156.8658 | 157.2199 | 16.5 | 0.17598 | 171
452 | 100 | 58.497 | 2689.2964 | 5849.7045 | 0.45973 | 158.497 | 158.5003 | 100 | 0.010593 | weir 4 start | 452 | 134 | 22.8658 | 1801.5584 | 377.2864 | 4.775 | 156.8658 | 157.2199 | 16.5 | 0.17598 | 151
450 | 100 | 58.4969 | 2757.5845 | 5849.6877 | 0.47141 | 158.4969 | 158.5003 | 100 | 0.010862 |  | 450 | 134 | 22.9204 | 1733.2704 | 378.1858 | 4.5831 | 156.9204 | 157.2465 | 16.5 | 0.1687 | 151
448 | 100 | 58.4967 | 2825.0413 | 5849.6706 | 0.48294 | 158.4967 | 158.5003 | 100 | 0.011128 |  | 448 | 134 | 22.9718 | 1665.8135 | 379.034 | 4.3949 | 156.9718 | 157.2717 | 16.5 | 0.16159 | 151
446 | 100 | 58.4965 | 2891.6954 | 5849.6534 | 0.49434 | 158.4965 | 158.5003 | 100 | 0.01139 |  | 446 | 134 | 23.0202 | 1599.1595 | 379.8334 | 4.2102 | 157.0202 | 157.2954 | 16.5 | 0.15464 | 151
444 | 100 | 58.4964 | 2957.575 | 5849.636 | 0.5056 | 158.4964 | 158.5003 | 100 | 0.01165 |  | 444 | 134 | 23.0659 | 1533.2798 | 380.5866 | 4.0287 | 157.0659 | 157.3179 | 16.5 | 0.14783 | 151
442 | 100 | 58.4962 | 3022.7087 | 5849.6183 | 0.51674 | 158.4962 | 158.5003 | 100 | 0.011906 |  | 442 | 134 | 23.1088 | 1468.1462 | 381.2959 | 3.8504 | 157.1088 | 157.3391 | 16.5 | 0.14115 | 151
440 | 100 | 58.496 | 3087.1245 | 5849.6005 | 0.52775 | 158.496 | 158.5003 | 100 | 0.01216 |  | 440 | 134 | 23.1493 | 1403.7303 | 381.9632 | 3.675 | 157.1493 | 157.359 | 16.5 | 0.13461 | 151
438 | 100 | 58.4958 | 3150.8508 | 5849.5826 | 0.53865 | 158.4958 | 158.5003 | 100 | 0.012411 |  | 438 | 134 | 23.1873 | 1340.0041 | 382.5905 | 3.5024 | 157.1873 | 157.3778 | 16.5 | 0.12818 | 151
436 | 100 | 58.4956 | 3213.9156 | 5849.5644 | 0.54943 | 158.4956 | 158.5003 | 100 | 0.01266 |  | 436 | 134 | 23.223 | 1276.9392 | 383.1797 | 3.3325 | 157.223 | 157.3955 | 16.5 | 0.12187 | 151
434 | 100 | 58.4955 | 3276.3472 | 5849.5461 | 0.5601 | 158.4955 | 158.5003 | 100 | 0.012906 |  | 434 | 134 | 23.2565 | 1214.5076 | 383.7323 | 3.165 | 157.2565 | 157.412 | 16.5 | 0.11566 | 151
432 | 100 | 58.4953 | 3338.1737 | 5849.5276 | 0.57067 | 158.4953 | 158.5003 | 100 | 0.013149 | weir 4 end | 432 | 134 | 23.2879 | 1152.6811 | 384.25 | 2.9998 | 157.2879 | 157.4276 | 16.5 | 0.10955 | 171
432 | 100 | 58.4953 | 3338.1737 | 5849.5276 | 0.57067 | 158.4953 | 158.5003 | 100 | 0.013149 |  | 432 | 134 | 23.2879 | 1152.6811 | 384.25 | 2.9998 | 157.2879 | 157.4276 | 16.5 | 0.10955 | 171
425 | 100 | 58.4953 | 3338.1737 | 5849.5278 | 0.57067 | 158.4953 | 158.5003 | 100 | 0.013149 |  | 425 | 134 | 23.2884 | 1152.6811 | 384.2584 | 2.9998 | 157.2884 | 157.4281 | 16.5 | 0.10954 | 171
425 | 100 | 58.4953 | 3338.1737 | 5849.5278 | 0.57067 | 158.4953 | 158.5003 | 100 | 0.013149 | weir 5 start | 425 | 134 | 23.2884 | 1152.6811 | 384.2584 | 2.9998 | 157.2884 | 157.4281 | 16.5 | 0.10954 | 151
423 | 100 | 58.4951 | 3399.4138 | 5849.5092 | 0.58115 | 158.4951 | 158.5003 | 100 | 0.013391 |  | 423 | 134 | 23.3177 | 1091.4411 | 384.7425 | 2.8368 | 157.3177 | 157.4427 | 16.5 | 0.10353 | 151
421 | 100 | 58.4949 | 3460.1049 | 5849.4904 | 0.59152 | 158.4949 | 158.5003 | 100 | 0.01363 |  | 421 | 134 | 23.3451 | 1030.75 | 385.1944 | 2.6759 | 157.3451 | 157.4563 | 16.5 | 0.097599 | 151
419 | 100 | 58.4947 | 3520.2752 | 5849.4714 | 0.60181 | 158.4947 | 158.5003 | 100 | 0.013867 |  | 419 | 134 | 23.3706 | 970.5796 | 385.6154 | 2.517 | 157.3706 | 157.469 | 16.5 | 0.091752 | 151
417 | 100 | 58.4945 | 3579.953 | 5849.4522 | 0.61202 | 158.4945 | 158.5003 | 100 | 0.014102 |  | 417 | 134 | 23.3943 | 910.9019 | 386.0065 | 2.3598 | 157.3943 | 157.4808 | 16.5 | 0.085979 | 151
415 | 100 | 58.4943 | 3639.1663 | 5849.4329 | 0.62214 | 158.4943 | 158.5003 | 100 | 0.014335 |  | 415 | 134 | 23.4163 | 851.6885 | 386.369 | 2.2043 | 157.4163 | 157.4918 | 16.5 | 0.080277 | 151
413 | 100 | 58.4941 | 3697.9434 | 5849.4134 | 0.63219 | 158.4941 | 158.5003 | 100 | 0.014567 |  | 413 | 134 | 23.4366 | 792.9114 | 386.7037 | 2.0504 | 157.4366 | 157.5019 | 16.5 | 0.07464 | 151
411 | 100 | 58.4939 | 3756.3126 | 5849.3938 | 0.64217 | 158.4939 | 158.5003 | 100 | 0.014797 |  | 411 | 134 | 23.4552 | 734.5423 | 387.0116 | 1.898 | 157.4552 | 157.5112 | 16.5 | 0.069063 | 151
409 | 100 | 58.4937 | 3814.302 | 5849.3739 | 0.65209 | 158.4937 | 158.5003 | 100 | 0.015025 |  | 409 | 134 | 23.4723 | 676.5528 | 387.2935 | 1.7469 | 157.4723 | 157.5197 | 16.5 | 0.063541 | 151
407 | 100 | 58.4935 | 3871.94 | 5849.3539 | 0.66194 | 158.4935 | 158.5003 | 100 | 0.015252 |  | 407 | 134 | 23.4879 | 618.9148 | 387.5501 | 1.597 | 157.4879 | 157.5275 | 16.5 | 0.05807 | 151
405 | 100 | 58.4933 | 3929.2549 | 5849.3337 | 0.67174 | 158.4933 | 158.5003 | 100 | 0.015478 | weir 5 end | 405 | 134 | 23.5019 | 561.6 | 387.7821 | 1.4482 | 157.5019 | 157.5345 | 16.5 | 0.052645 | 171
405 | 100 | 58.4933 | 3929.2549 | 5849.3337 | 0.67174 | 158.4933 | 158.5003 | 100 | 0.015478 |  | 405 | 134 | 23.5019 | 561.6 | 387.7821 | 1.4482 | 157.5019 | 157.5345 | 16.5 | 0.052645 | 171
398 | 100 | 58.4933 | 3929.2549 | 5849.334 | 0.67174 | 158.4933 | 158.5003 | 100 | 0.015478 |  | 398 | 134 | 23.5021 | 561.6 | 387.784 | 1.4482 | 157.5021 | 157.5346 | 16.5 | 0.052645 | 171
398 | 100 | 58.4933 | 3929.2549 | 5849.334 | 0.67174 | 158.4933 | 158.5003 | 100 | 0.015478 | weir 6 start | 398 | 134 | 23.5021 | 561.6 | 387.784 | 1.4482 | 157.5021 | 157.5346 | 16.5 | 0.052645 | 151
396 | 100 | 58.4931 | 3986.2726 | 5849.3137 | 0.68149 | 158.4931 | 158.5003 | 100 | 0.015703 |  | 396 | 134 | 23.5147 | 504.5822 | 387.9921 | 1.3005 | 157.5147 | 157.5409 | 16.5 | 0.047262 | 151
394 | 100 | 58.4929 | 4043.0239 | 5849.2931 | 0.6912 | 158.4929 | 158.5003 | 100 | 0.015927 |  | 394 | 134 | 23.5259 | 447.8309 | 388.1768 | 1.1537 | 157.5259 | 157.5465 | 16.5 | 0.041916 | 151
392 | 100 | 58.4927 | 4099.5373 | 5849.2723 | 0.70086 | 158.4927 | 158.5004 | 100 | 0.016149 |  | 392 | 134 | 23.5357 | 391.3176 | 388.3385 | 1.0077 | 157.5357 | 157.5514 | 16.5 | 0.036604 | 151
390 | 100 | 58.4925 | 4155.841 | 5849.2513 | 0.71049 | 158.4925 | 158.5004 | 100 | 0.016371 |  | 390 | 134 | 23.5441 | 335.0139 | 388.4778 | 0.86238 | 157.5441 | 157.5557 | 16.5 | 0.03132 | 151
388 | 100 | 58.4923 | 4211.9636 | 5849.2301 | 0.72009 | 158.4923 | 158.5004 | 100 | 0.016592 |  | 388 | 134 | 23.5512 | 278.8913 | 388.595 | 0.71769 | 157.5512 | 157.5592 | 16.5 | 0.026062 | 151
386 | 100 | 58.4921 | 4267.9335 | 5849.2087 | 0.72966 | 158.4921 | 158.5004 | 100 | 0.016813 |  | 386 | 134 | 23.557 | 222.9214 | 388.6905 | 0.57352 | 157.557 | 157.5621 | 16.5 | 0.020824 | 151
384 | 100 | 58.4919 | 4323.7791 | 5849.187 | 0.73921 | 158.4919 | 158.5004 | 100 | 0.017033 |  | 384 | 134 | 23.5615 | 167.0758 | 388.7644 | 0.42976 | 157.5615 | 157.5643 | 16.5 | 0.015603 | 151
382 | 100 | 58.4917 | 4379.5289 | 5849.1651 | 0.74874 | 158.4917 | 158.5004 | 100 | 0.017253 |  | 382 | 134 | 23.5647 | 111.326 | 388.8171 | 0.28632 | 157.5647 | 157.5659 | 16.5 | 0.010394 | 151
380 | 100 | 58.4914 | 4435.2113 | 5849.1429 | 0.75827 | 158.4914 | 158.5004 | 100 | 0.017472 |  | 380 | 134 | 23.5666 | 55.6435 | 388.8486 | 0.1431 | 157.5666 | 157.5669 | 16.5 | 0.0051947 | 151
378 | 100 | 58.4912 | 4490.8549 | 5849.1205 | 0.76778 | 158.4912 | 158.5004 | 100 | 0.017692 | weir 6 end | 378 | 134 | 23.5672 | 1.6602e-07 | 388.8591 | 4.2695e-10 | 157.5672 | 157.5672 | 16.5 | 1.5499e-11 | 171
|  | 58.4912 | 4490.8549 | 5849.1205 | 0.76778 | #VALUE! | #VALUE! | 100 | 0.017692 |  |  | 134 | 23.5672 | 1.6602e-07 | 388.8591 | 4.2695e-10 | 157.5672 | 157.5672 | 16.5 | 1.5499e-11 | 151
378 | [20 empty] | 171

## I&T summary (1, 17 &18) (3)
THE DALLES ICE & TRASH CHUTE (EXISTING): UNITS 20, 21, & 22 Weir Gates Open
SUMARY OF SUBCRITICAL |  |  | Gravity = | 32.2 |  | g = | 62.4
|  |  | Density = | 1.94 | [16 empty] | MAX weir
[6 empty] | WEIR ELEVATION = |  | 151 | ft | [11 empty] | 171
RESERVOIR | [10 empty] | WEIR CHANNEL | [9 empty] | standard weir
[6 empty] | Water |  | Top | Froude | [7 empty] | Water |  | Top | Froude | 151
sta. No. | Invert EL | Depth | Flow | Area | Velocity | Surface EL |  | Width | No. |  | sta. No. | Invert EL | Depth | Flow | Area | Velocity | Surface EL |  | Width | No. |  | SUMMARY
X | Z-Res | Y | Q | A | V | WS Res | EGL | T | Fr |  | X | Zwc | Y | Q | A | V | WS Elwc | EGL | T | Fr | Weir Elev. | WEIR DATA
2102.29 | 100 | 58.5 | 0 | 5850 | 0 | 158.5 | 158.5 | 100 | 0 | Yc | 2102.29 | 134 | 13.7299 | 4711.4174 | 226.5436 | 20.797 | 147.7299 | 154.446 | 16.5 | 0.98909 | 171 | Weir # | Q-weir | Dq/dx-ds | dq/dx us | WS | Ave Vel.
2099.79 | 100 | 58.5 | 0 | 5850 | 0 | 158.5 | 158.5 | 100 | 0 |  | 2099.79 | 134 | 13.9601 | 4711.4174 | 230.3409 | 20.4541 | 147.9601 | 154.4565 | 16.5 | 0.96474 | 171 | 1 | 1010.3866 | 54.0191 | 46.2316 | 150.3271 | 6.7359
2097.29 | 100 | 58.5 | 0 | 5850 | 0 | 158.5 | 158.5 | 100 | 0 |  | 2097.29 | 134 | 14.0853 | 4711.4174 | 232.4066 | 20.2723 | 148.0853 | 154.4667 | 16.5 | 0.9519 | 171 | 2 | 843.4777 | 45.9893 | 38.6229 | 154.6639 | 5.6232
2092.29 | 100 | 58.5 | 0 | 5850 | 0 | 158.5 | 158.5 | 100 | 0 |  | 2092.29 | 134 | 14.2647 | 4711.4174 | 235.3669 | 20.0173 | 148.2647 | 154.4866 | 16.5 | 0.934 | 171 | 3 | 707.7163 | 38.4324 | 32.5503 | 156.2548 | 4.7181
2087.29 | 100 | 58.5 | 0 | 5850 | 0 | 158.5 | 158.5 | 100 | 0 |  | 2087.29 | 134 | 14.4028 | 4711.4174 | 237.6464 | 19.8253 | 148.4028 | 154.506 | 16.5 | 0.9206 | 171 | 4 | 533.5028 | 29.2749 | 24.2286 | 157.4396 | 3.5567
2082.29 | 100 | 58.5 | 0 | 5850 | 0 | 158.5 | 158.5 | 100 | 0 |  | 2082.29 | 134 | 14.5193 | 4711.4174 | 239.5679 | 19.6663 | 148.5193 | 154.5249 | 16.5 | 0.90954 | 171 | 5 | 439.2919 | 24.0983 | 19.9704 | 157.8672 | 2.9286
2077.9327 | 100 | 58.5 | 0 | 5850 | 0 | 158.5 | 158.5 | 100 | 0 |  | 2077.9327 | 134 | 14.6092 | 4711.4174 | 241.052 | 19.5452 | 148.6092 | 154.5411 | 16.5 | 0.90116 | 171 | 6 | 363.3424 | 19.8668 | 16.6028 | 158.117 | 2.4223
2064.861 | 100 | 58.5 | 0 | 5850 | 0 | 158.5 | 158.5 | 100 | 0 |  | 2064.861 | 134 | 14.8383 | 4711.4174 | 244.8325 | 19.2434 | 148.8383 | 154.5885 | 16.5 | 0.88036 | 171 | 7 | 305.0095 | 16.531 | 16.6028 | 158.2602 | 2.0334
2051.7892 | 100 | 58.5 | 0 | 5850 | 0 | 158.5 | 158.5 | 100 | 0 |  | 2051.7892 | 134 | 15.0291 | 4711.4174 | 247.9806 | 18.9991 | 149.0291 | 154.6342 | 16.5 | 0.86365 | 171 | 8 | 264.8747 | 14.07 | 14.1192 | 158.3392 | 1.7658
2038.7175 | 100 | 58.5 | 0 | 5850 | 0 | 158.5 | 158.5 | 100 | 0 |  | 2038.7175 | 134 | 15.1958 | 4711.4174 | 250.7315 | 18.7907 | 149.1958 | 154.6786 | 16.5 | 0.84948 | 171 | 9 | 243.8157 | 12.5421 | 12.5674 | 158.3778 | 1.6254
2025.6457 | 100 | 58.5 | 0 | 5850 | 0 | 158.5 | 158.5 | 100 | 0 |  | 2025.6457 | 134 | 15.3456 | 4711.4174 | 253.2032 | 18.6073 | 149.3456 | 154.7219 | 16.5 | 0.83707 | 171 | Total | 4711.4175 |  |  | 158.2602 | 3.4899 | (ave)
2012.574 | 100 | 58.5 | 0 | 5850 | 0 | 158.5 | 158.5 | 100 | 0 |  | 2012.574 | 134 | 15.4827 | 4711.4174 | 255.4646 | 18.4425 | 149.4827 | 154.7642 | 16.5 | 0.82598 | 171
1999.5023 | 100 | 58.5 | 0 | 5850 | 0 | 158.5 | 158.5 | 100 | 0 |  | 1999.5023 | 134 | 15.6097 | 4711.4174 | 257.5604 | 18.2925 | 149.6097 | 154.8056 | 16.5 | 0.81592 | 171
1986.4305 | 100 | 58.5 | 0 | 5850 | 0 | 158.5 | 158.5 | 100 | 0 |  | 1986.4305 | 134 | 15.7286 | 4711.4174 | 259.5214 | 18.1543 | 149.7286 | 154.8462 | 16.5 | 0.80669 | 171
1973.3588 | 100 | 58.5 | 0 | 5850 | 0 | 158.5 | 158.5 | 100 | 0 |  | 1973.3588 | 134 | 15.8406 | 4711.4174 | 261.3697 | 18.0259 | 149.8406 | 154.8861 | 16.5 | 0.79815 | 171
1960.287 | 100 | 58.5 | 0 | 5850 | 0 | 158.5 | 158.5 | 100 | 0 |  | 1960.287 | 134 | 15.9468 | 4711.4174 | 263.1223 | 17.9058 | 149.9468 | 154.9253 | 16.5 | 0.79019 | 171
1947.2152 | 100 | 58.5 | 0 | 5850 | 0 | 158.5 | 158.5 | 100 | 0 |  | 1947.2152 | 134 | 16.048 | 4711.4174 | 264.792 | 17.7929 | 150.048 | 154.964 | 16.5 | 0.78272 | 171
1934.1435 | 100 | 58.5 | 0 | 5850 | 0 | 158.5 | 158.5 | 100 | 0 |  | 1934.1435 | 134 | 16.1448 | 4711.4174 | 266.3892 | 17.6862 | 150.1448 | 155.002 | 16.5 | 0.77569 | 171
1921.0718 | 100 | 58.5 | 0 | 5850 | 0 | 158.5 | 158.5 | 100 | 0 |  | 1921.0718 | 134 | 16.2377 | 4711.4174 | 267.9221 | 17.585 | 150.2377 | 155.0395 | 16.5 | 0.76905 | 171
1908 | 100 | 58.5 | 0 | 5850 | 0 | 158.5 | 158.5 | 100 | 0 |  | 1908 | 134 | 16.3271 | 4711.4174 | 269.3977 | 17.4887 | 150.3271 | 155.0764 | 16.5 | 0.76274 | 171
1908 | 100 | 58.5 | 0 | 5850 | 0 | 158.5 | 158.5 | 100 | 0 | weir 1 begin | 1908 | 134 | 16.3271 | 4711.4174 | 269.3977 | 17.4887 | 150.3271 | 155.0764 | 16.5 | 0.76274 | 151
1907 | 100 | 58.5 | 54.0191 | 5849.9999 | 0.009234 | 158.5 | 158.5 | 100 | 0.00021276 |  | 1907 | 134 | 16.8017 | 4657.3983 | 277.2278 | 16.7999 | 150.8017 | 155.1842 | 16.5 | 0.72227 | 151
1906 | 100 | 58.5 | 108.0379 | 5849.9995 | 0.018468 | 158.5 | 158.5 | 100 | 0.00042551 |  | 1906 | 134 | 17.1998 | 4603.3796 | 283.7968 | 16.2207 | 151.1998 | 155.2854 | 16.5 | 0.68925 | 151
1904 | 100 | 58.5 | 215.4045 | 5849.9979 | 0.036821 | 158.5 | 158.5 | 100 | 0.00084839 |  | 1904 | 134 | 17.8543 | 4496.0129 | 294.5954 | 15.2617 | 151.8543 | 155.471 | 16.5 | 0.63651 | 151
1902 | 100 | 58.5 | 321.1713 | 5849.9953 | 0.054901 | 158.5 | 158.5 | 100 | 0.001265 |  | 1902 | 134 | 18.3861 | 4390.2462 | 303.371 | 14.4715 | 152.3861 | 155.6381 | 16.5 | 0.59476 | 151
1900 | 100 | 58.4999 | 425.1266 | 5849.9918 | 0.072671 | 158.4999 | 158.5 | 100 | 0.0016744 |  | 1900 | 134 | 18.8368 | 4286.2908 | 310.807 | 13.7908 | 152.8368 | 155.79 | 16.5 | 0.55996 | 151
1898 | 100 | 58.4999 | 527.2209 | 5849.9874 | 0.090123 | 158.4999 | 158.5 | 100 | 0.0020765 |  | 1898 | 134 | 19.2286 | 4184.1966 | 317.2715 | 13.1881 | 153.2286 | 155.9293 | 16.5 | 0.53 | 151
1896 | 100 | 58.4998 | 627.4562 | 5849.9821 | 0.10726 | 158.4998 | 158.5 | 100 | 0.0024713 |  | 1896 | 134 | 19.5751 | 4083.9612 | 322.9893 | 12.6443 | 153.5751 | 156.0577 | 16.5 | 0.50363 | 151
1894 | 100 | 58.4998 | 725.856 | 5849.9761 | 0.12408 | 158.4998 | 158.5 | 100 | 0.0028589 |  | 1894 | 134 | 19.8855 | 3985.5614 | 328.11 | 12.147 | 153.8855 | 156.1766 | 16.5 | 0.48004 | 151
1892 | 100 | 58.4997 | 822.4529 | 5849.9693 | 0.14059 | 158.4997 | 158.5 | 100 | 0.0032393 |  | 1892 | 134 | 20.166 | 3888.9645 | 332.7392 | 11.6877 | 154.166 | 156.2872 | 16.5 | 0.45866 | 151
1890 | 100 | 58.4996 | 917.2837 | 5849.9618 | 0.1568 | 158.4996 | 158.5 | 100 | 0.0036128 |  | 1890 | 134 | 20.4215 | 3794.1338 | 336.9549 | 11.2601 | 154.4215 | 156.3903 | 16.5 | 0.43911 | 151
1888 | 100 | 58.4995 | 1010.3866 | 5849.9537 | 0.17272 | 158.4995 | 158.5 | 100 | 0.0039795 | weir 1 end | 1888 | 134 | 20.6555 | 3701.0309 | 340.8165 | 10.8593 | 154.6555 | 156.4867 | 16.5 | 0.42107 | 171
1888 | 100 | 58.4995 | 1010.3866 | 5849.9537 | 0.17272 | 158.4995 | 158.5 | 100 | 0.0039795 |  | 1888 | 134 | 20.6555 | 3701.0309 | 340.8165 | 10.8593 | 154.6555 | 156.4867 | 16.5 | 0.42107 | 171
1881 | 100 | 58.4995 | 1010.3866 | 5849.9537 | 0.17272 | 158.4995 | 158.5 | 100 | 0.0039795 |  | 1881 | 134 | 20.6639 | 3701.0309 | 340.9544 | 10.8549 | 154.6639 | 156.4936 | 16.5 | 0.42082 | 171
1881 | 100 | 58.4995 | 1010.3866 | 5849.9537 | 0.17272 | 158.4995 | 158.5 | 100 | 0.0039795 | weir 2 start | 1881 | 134 | 20.6639 | 3701.0309 | 340.9544 | 10.8549 | 154.6639 | 156.4936 | 16.5 | 0.42082 | 151
1879 | 100 | 58.4994 | 1101.7371 | 5849.945 | 0.18833 | 158.4994 | 158.5 | 100 | 0.0043393 |  | 1879 | 134 | 20.879 | 3609.6803 | 344.5027 | 10.4779 | 154.879 | 156.5837 | 16.5 | 0.4041 | 151
1877 | 100 | 58.4994 | 1191.4358 | 5849.9357 | 0.20367 | 158.4994 | 158.5 | 100 | 0.0046926 |  | 1877 | 134 | 21.0777 | 3519.9816 | 347.7818 | 10.1212 | 155.0777 | 156.6684 | 16.5 | 0.3885 | 151
1875 | 100 | 58.4993 | 1279.5202 | 5849.9258 | 0.21872 | 158.4993 | 158.5 | 100 | 0.0050396 |  | 1875 | 134 | 21.262 | 3431.8972 | 350.8224 | 9.7824 | 155.262 | 156.7479 | 16.5 | 0.37387 | 151
1873 | 100 | 58.4992 | 1366.0268 | 5849.9154 | 0.23351 | 158.4992 | 158.5 | 100 | 0.0053803 |  | 1873 | 134 | 21.4333 | 3345.3906 | 353.6497 | 9.4596 | 155.4333 | 156.8228 | 16.5 | 0.36008 | 151
1871 | 100 | 58.499 | 1450.9913 | 5849.9046 | 0.24804 | 158.499 | 158.5 | 100 | 0.005715 |  | 1871 | 134 | 21.593 | 3260.4261 | 356.2851 | 9.1512 | 155.593 | 156.8934 | 16.5 | 0.34705 | 151
1869 | 100 | 58.4989 | 1534.4484 | 5849.8933 | 0.2623 | 158.4989 | 158.5 | 100 | 0.0060437 |  | 1869 | 134 | 21.7422 | 3176.969 | 358.7469 | 8.8557 | 155.7422 | 156.96 | 16.5 | 0.33469 | 151
1867 | 100 | 58.4988 | 1616.4318 | 5849.8816 | 0.27632 | 158.4988 | 158.5 | 100 | 0.0063666 |  | 1867 | 134 | 21.8819 | 3094.9856 | 361.0507 | 8.5722 | 155.8819 | 157.0229 | 16.5 | 0.32294 | 151
1865 | 100 | 58.4987 | 1696.9744 | 5849.8695 | 0.29009 | 158.4987 | 158.5 | 100 | 0.0066839 |  | 1865 | 134 | 22.0127 | 3014.443 | 363.2101 | 8.2994 | 156.0127 | 157.0823 | 16.5 | 0.31173 | 151
1863 | 100 | 58.4986 | 1776.1081 | 5849.857 | 0.30362 | 158.4986 | 158.5 | 100 | 0.0069956 |  | 1863 | 134 | 22.1356 | 2935.3093 | 365.2369 | 8.0367 | 156.1356 | 157.1385 | 16.5 | 0.30103 | 151
1861 | 100 | 58.4984 | 1853.8642 | 5849.8442 | 0.31691 | 158.4984 | 158.5 | 100 | 0.0073019 | weir 2 end | 1861 | 134 | 22.251 | 2857.5532 | 367.1417 | 7.7832 | 156.251 | 157.1917 | 16.5 | 0.29078 | 171
1861 | 100 | 58.4984 | 1853.8642 | 5849.8442 | 0.31691 | 158.4984 | 158.5 | 100 | 0.0073019 |  | 1861 | 134 | 22.251 | 2857.5532 | 367.1417 | 7.7832 | 156.251 | 157.1917 | 16.5 | 0.29078 | 171
1854 | 100 | 58.4984 | 1853.8642 | 5849.8443 | 0.31691 | 158.4984 | 158.5 | 100 | 0.0073019 |  | 1854 | 134 | 22.2548 | 2857.5532 | 367.2037 | 7.7819 | 156.2548 | 157.1951 | 16.5 | 0.2907 | 171
1854 | 100 | 58.4984 | 1853.8642 | 5849.8443 | 0.31691 | 158.4984 | 158.5 | 100 | 0.0073019 | weir 3 start | 1854 | 134 | 22.2548 | 2857.5532 | 367.2037 | 7.7819 | 156.2548 | 157.1951 | 16.5 | 0.2907 | 151
1852 | 100 | 58.4983 | 1930.228 | 5849.8312 | 0.32996 | 158.4983 | 158.5 | 100 | 0.0076027 |  | 1852 | 134 | 22.3633 | 2781.1894 | 368.994 | 7.5372 | 156.3633 | 157.2454 | 16.5 | 0.28088 | 151
1850 | 100 | 58.4982 | 2005.274 | 5849.8178 | 0.34279 | 158.4982 | 158.5 | 100 | 0.0078983 |  | 1850 | 134 | 22.4655 | 2706.1435 | 370.6801 | 7.3005 | 156.4655 | 157.2931 | 16.5 | 0.27144 | 151
1848 | 100 | 58.498 | 2079.0312 | 5849.8042 | 0.3554 | 158.498 | 158.5 | 100 | 0.0081888 |  | 1848 | 134 | 22.5618 | 2632.3863 | 372.2692 | 7.0712 | 156.5618 | 157.3382 | 16.5 | 0.26235 | 151
1846 | 100 | 58.4979 | 2151.5282 | 5849.7903 | 0.3678 | 158.4979 | 158.5 | 100 | 0.0084744 |  | 1846 | 134 | 22.6526 | 2559.8893 | 373.7681 | 6.8489 | 156.6526 | 157.381 | 16.5 | 0.25359 | 151
1844 | 100 | 58.4978 | 2222.7929 | 5849.7762 | 0.37998 | 158.4978 | 158.5 | 100 | 0.0087551 |  | 1844 | 134 | 22.7384 | 2488.6245 | 375.1829 | 6.6331 | 156.7384 | 157.4216 | 16.5 | 0.24514 | 151
1842 | 100 | 58.4976 | 2292.853 | 5849.7619 | 0.39196 | 158.4976 | 158.5 | 100 | 0.0090311 |  | 1842 | 134 | 22.8193 | 2418.5644 | 376.5189 | 6.4235 | 156.8193 | 157.46 | 16.5 | 0.23697 | 151
1840 | 100 | 58.4975 | 2361.7353 | 5849.7474 | 0.40373 | 158.4975 | 158.5 | 100 | 0.0093025 |  | 1840 | 134 | 22.8958 | 2349.6821 | 377.7813 | 6.2197 | 156.8958 | 157.4965 | 16.5 | 0.22907 | 151
1838 | 100 | 58.4973 | 2429.4666 | 5849.7327 | 0.41531 | 158.4973 | 158.5 | 100 | 0.0095693 |  | 1838 | 134 | 22.9682 | 2281.9508 | 378.9745 | 6.0214 | 156.9682 | 157.5312 | 16.5 | 0.22141 | 151
1836 | 100 | 58.4972 | 2496.0731 | 5849.7178 | 0.4267 | 158.4972 | 158.5 | 100 | 0.0098317 |  | 1836 | 134 | 23.0365 | 2215.3444 | 380.1029 | 5.8283 | 157.0365 | 157.564 | 16.5 | 0.21399 | 151
1834 | 100 | 58.497 | 2561.5806 | 5849.7028 | 0.4379 | 158.497 | 158.5 | 100 | 0.01009 | weir 3 end | 1834 | 134 | 23.1012 | 2149.8368 | 381.1702 | 5.6401 | 157.1012 | 157.5952 | 16.5 | 0.2068 | 171
1834 | 100 | 58.497 | 2561.5806 | 5849.7028 | 0.4379 | 158.497 | 158.5 | 100 | 0.01009 |  | 1834 | 134 | 23.1012 | 2149.8368 | 381.1702 | 5.6401 | 157.1012 | 157.5952 | 16.5 | 0.2068 | 171
1186 | 100 | 58.4972 | 2561.5806 | 5849.7165 | 0.4379 | 158.4972 | 158.5001 | 100 | 0.01009 |  | 1186 | 134 | 23.2719 | 2149.8368 | 383.9868 | 5.5987 | 157.2719 | 157.7587 | 16.5 | 0.20452 | 171
538 | 100 | 58.4973 | 2561.5806 | 5849.7301 | 0.4379 | 158.4973 | 158.5003 | 100 | 0.01009 |  | 538 | 134 | 23.4396 | 2149.8368 | 386.7532 | 5.5587 | 157.4396 | 157.9194 | 16.5 | 0.20233 | 171
538 | 100 | 58.4973 | 2561.5806 | 5849.7301 | 0.4379 | 158.4973 | 158.5003 | 100 | 0.01009 | weir 4 start | 538 | 134 | 23.4396 | 2149.8368 | 386.7532 | 5.5587 | 157.4396 | 157.9194 | 16.5 | 0.20233 | 151
536 | 100 | 58.4972 | 2619.707 | 5849.7165 | 0.44783 | 158.4972 | 158.5003 | 100 | 0.010319 |  | 536 | 134 | 23.4933 | 2091.7104 | 387.6389 | 5.396 | 157.4933 | 157.9454 | 16.5 | 0.19619 | 151
534 | 100 | 58.497 | 2676.7179 | 5849.7028 | 0.45758 | 158.497 | 158.5003 | 100 | 0.010543 |  | 534 | 134 | 23.5441 | 2034.6996 | 388.4782 | 5.2376 | 157.5441 | 157.9701 | 16.5 | 0.19022 | 151
532 | 100 | 58.4969 | 2732.634 | 5849.6891 | 0.46714 | 158.4969 | 158.5003 | 100 | 0.010764 |  | 532 | 134 | 23.5923 | 1978.7834 | 389.2735 | 5.0833 | 157.5923 | 157.9936 | 16.5 | 0.18443 | 151
530 | 100 | 58.4968 | 2787.476 | 5849.6755 | 0.47652 | 158.4968 | 158.5003 | 100 | 0.01098 |  | 530 | 134 | 23.638 | 1923.9415 | 390.0273 | 4.9328 | 157.638 | 158.0159 | 16.5 | 0.1788 | 151
528 | 100 | 58.4966 | 2841.2639 | 5849.6618 | 0.48571 | 158.4966 | 158.5003 | 100 | 0.011191 |  | 528 | 134 | 23.6813 | 1870.1535 | 390.7418 | 4.7862 | 157.6813 | 158.037 | 16.5 | 0.17332 | 151
526 | 100 | 58.4965 | 2894.0178 | 5849.6481 | 0.49473 | 158.4965 | 158.5003 | 100 | 0.011399 |  | 526 | 134 | 23.7224 | 1817.3996 | 391.4192 | 4.6431 | 157.7224 | 158.0571 | 16.5 | 0.168 | 151
524 | 100 | 58.4963 | 2945.7573 | 5849.6344 | 0.50358 | 158.4963 | 158.5003 | 100 | 0.011603 |  | 524 | 134 | 23.7613 | 1765.6601 | 392.0612 | 4.5035 | 157.7613 | 158.0762 | 16.5 | 0.16281 | 151
522 | 100 | 58.4962 | 2996.502 | 5849.6208 | 0.51226 | 158.4962 | 158.5003 | 100 | 0.011803 |  | 522 | 134 | 23.7982 | 1714.9155 | 392.6699 | 4.3673 | 157.7982 | 158.0943 | 16.5 | 0.15777 | 151
520 | 100 | 58.4961 | 3046.271 | 5849.6072 | 0.52077 | 158.4961 | 158.5003 | 100 | 0.011999 |  | 520 | 134 | 23.8331 | 1665.1465 | 393.2469 | 4.2344 | 157.8331 | 158.1116 | 16.5 | 0.15285 | 151
518 | 100 | 58.4959 | 3095.0834 | 5849.5937 | 0.52911 | 158.4959 | 158.5003 | 100 | 0.012191 | weir 4 end | 518 | 134 | 23.8663 | 1616.334 | 393.7938 | 4.1045 | 157.8663 | 158.1279 | 16.5 | 0.14806 | 171
518 | 100 | 58.4959 | 3095.0834 | 5849.5937 | 0.52911 | 158.4959 | 158.5003 | 100 | 0.012191 |  | 518 | 134 | 23.8663 | 1616.334 | 393.7938 | 4.1045 | 157.8663 | 158.1279 | 16.5 | 0.14806 | 171
511 | 100 | 58.4959 | 3095.0834 | 5849.5939 | 0.52911 | 158.4959 | 158.5003 | 100 | 0.012191 |  | 511 | 134 | 23.8672 | 1616.334 | 393.8095 | 4.1044 | 157.8672 | 158.1288 | 16.5 | 0.14805 | 171
511 | 100 | 58.4959 | 3095.0834 | 5849.5939 | 0.52911 | 158.4959 | 158.5003 | 100 | 0.012191 | weir 5 start | 511 | 134 | 23.8672 | 1616.334 | 393.8095 | 4.1044 | 157.8672 | 158.1288 | 16.5 | 0.14805 | 151
509 | 100 | 58.4958 | 3142.9305 | 5849.5804 | 0.53729 | 158.4958 | 158.5003 | 100 | 0.01238 |  | 509 | 134 | 23.8986 | 1568.4869 | 394.3276 | 3.9776 | 157.8986 | 158.1443 | 16.5 | 0.14339 | 151
507 | 100 | 58.4957 | 3189.8582 | 5849.567 | 0.54532 | 158.4957 | 158.5003 | 100 | 0.012565 |  | 507 | 134 | 23.9284 | 1521.5592 | 394.8187 | 3.8538 | 157.9284 | 158.159 | 16.5 | 0.13884 | 151
505 | 100 | 58.4955 | 3235.885 | 5849.5536 | 0.55318 | 158.4955 | 158.5003 | 100 | 0.012746 |  | 505 | 134 | 23.9566 | 1475.5324 | 395.2841 | 3.7328 | 157.9566 | 158.173 | 16.5 | 0.1344 | 151
503 | 100 | 58.4954 | 3281.0293 | 5849.5403 | 0.5609 | 158.4954 | 158.5003 | 100 | 0.012924 |  | 503 | 134 | 23.9833 | 1430.3881 | 395.7251 | 3.6146 | 157.9833 | 158.1862 | 16.5 | 0.13007 | 151
501 | 100 | 58.4953 | 3325.3094 | 5849.5271 | 0.56847 | 158.4953 | 158.5003 | 100 | 0.013099 |  | 501 | 134 | 24.0087 | 1386.1081 | 396.1428 | 3.499 | 158.0087 | 158.1988 | 16.5 | 0.12584 | 151
499 | 100 | 58.4951 | 3368.7432 | 5849.514 | 0.5759 | 158.4951 | 158.5003 | 100 | 0.01327 |  | 499 | 134 | 24.0326 | 1342.6742 | 396.5386 | 3.386 | 158.0326 | 158.2107 | 16.5 | 0.12172 | 151
497 | 100 | 58.495 | 3411.3488 | 5849.501 | 0.58319 | 158.495 | 158.5003 | 100 | 0.013438 |  | 497 | 134 | 24.0554 | 1300.0686 | 396.9135 | 3.2754 | 158.0554 | 158.222 | 16.5 | 0.11769 | 151
495 | 100 | 58.4949 | 3453.1442 | 5849.488 | 0.59033 | 158.4949 | 158.5003 | 100 | 0.013602 |  | 495 | 134 | 24.0769 | 1258.2732 | 397.2684 | 3.1673 | 158.0769 | 158.2326 | 16.5 | 0.11375 | 151
493 | 100 | 58.4948 | 3494.1471 | 5849.4752 | 0.59734 | 158.4948 | 158.5003 | 100 | 0.013764 |  | 493 | 134 | 24.0972 | 1217.2703 | 397.6044 | 3.0615 | 158.0972 | 158.2428 | 16.5 | 0.10991 | 151
491 | 100 | 58.4946 | 3534.3753 | 5849.4624 | 0.60422 | 158.4946 | 158.5003 | 100 | 0.013922 | weir 5 end | 491 | 134 | 24.1165 | 1177.0421 | 397.9224 | 2.958 | 158.1165 | 158.2524 | 16.5 | 0.10615 | 171
491 | 100 | 58.4946 | 3534.3753 | 5849.4624 | 0.60422 | 158.4946 | 158.5003 | 100 | 0.013922 |  | 491 | 134 | 24.1165 | 1177.0421 | 397.9224 | 2.958 | 158.1165 | 158.2524 | 16.5 | 0.10615 | 171
484 | 100 | 58.4946 | 3534.3753 | 5849.4627 | 0.60422 | 158.4946 | 158.5003 | 100 | 0.013922 |  | 484 | 134 | 24.117 | 1177.0421 | 397.9305 | 2.9579 | 158.117 | 158.2529 | 16.5 | 0.10614 | 171
484 | 100 | 58.4946 | 3534.3753 | 5849.4627 | 0.60422 | 158.4946 | 158.5003 | 100 | 0.013922 | weir 6 start | 484 | 134 | 24.117 | 1177.0421 | 397.9305 | 2.9579 | 158.117 | 158.2529 | 16.5 | 0.10614 | 151
482 | 100 | 58.4945 | 3573.827 | 5849.45 | 0.61097 | 158.4945 | 158.5003 | 100 | 0.014078 |  | 482 | 134 | 24.1352 | 1137.5904 | 398.2313 | 2.8566 | 158.1352 | 158.2619 | 16.5 | 0.10247 | 151
480 | 100 | 58.4944 | 3612.5391 | 5849.4375 | 0.61759 | 158.4944 | 158.5003 | 100 | 0.01423 |  | 480 | 134 | 24.1525 | 1098.8783 | 398.5157 | 2.7574 | 158.1525 | 158.2705 | 16.5 | 0.098877 | 151
478 | 100 | 58.4943 | 3650.5292 | 5849.4251 | 0.62408 | 158.4943 | 158.5003 | 100 | 0.01438 |  | 478 | 134 | 24.1688 | 1060.8882 | 398.7847 | 2.6603 | 158.1688 | 158.2787 | 16.5 | 0.095362 | 151
476 | 100 | 58.4941 | 3687.8149 | 5849.4127 | 0.63046 | 158.4941 | 158.5003 | 100 | 0.014527 |  | 476 | 134 | 24.1842 | 1023.6025 | 399.039 | 2.5652 | 158.1842 | 158.2864 | 16.5 | 0.091923 | 151
474 | 100 | 58.494 | 3724.4137 | 5849.4005 | 0.63672 | 158.494 | 158.5003 | 100 | 0.014671 |  | 474 | 134 | 24.1987 | 987.0038 | 399.2793 | 2.472 | 158.1987 | 158.2936 | 16.5 | 0.088556 | 151
472 | 100 | 58.4939 | 3760.343 | 5849.3884 | 0.64286 | 158.4939 | 158.5003 | 100 | 0.014813 |  | 472 | 134 | 24.2125 | 951.0744 | 399.5062 | 2.3806 | 158.2125 | 158.3005 | 16.5 | 0.08526 | 151
470 | 100 | 58.4938 | 3795.6206 | 5849.3764 | 0.64889 | 158.4938 | 158.5003 | 100 | 0.014952 |  | 470 | 134 | 24.2255 | 915.7969 | 399.7205 | 2.2911 | 158.2255 | 158.307 | 16.5 | 0.082031 | 151
468 | 100 | 58.4936 | 3830.2638 | 5849.3645 | 0.65482 | 158.4936 | 158.5003 | 100 | 0.015088 |  | 468 | 134 | 24.2377 | 881.1536 | 399.9226 | 2.2033 | 158.2377 | 158.3131 | 16.5 | 0.078868 | 151
466 | 100 | 58.4935 | 3864.2903 | 5849.3527 | 0.66064 | 158.4935 | 158.5003 | 100 | 0.015222 |  | 466 | 134 | 24.2493 | 847.1271 | 400.1133 | 2.1172 | 158.2493 | 158.3189 | 16.5 | 0.075768 | 151
464 | 100 | 58.4934 | 3897.7177 | 5849.341 | 0.66635 | 158.4934 | 158.5003 | 100 | 0.015354 | weir 6 end | 464 | 134 | 24.2602 | 813.6998 | 400.293 | 2.0328 | 158.2602 | 158.3243 | 16.5 | 0.07273 | 171
464 | 100 | 58.4934 | 3897.7177 | 5849.341 | 0.66635 | 158.4934 | 158.5003 | 100 | 0.015354 |  | 464 | 134 | 24.2602 | 813.6998 | 400.293 | 2.0328 | 158.2602 | 158.3243 | 16.5 | 0.07273 | 171
458 | 100 | 58.4934 | 3897.7177 | 5849.3413 | 0.66635 | 158.4934 | 158.5003 | 100 | 0.015354 |  | 458 | 134 | 24.2604 | 813.6998 | 400.2963 | 2.0327 | 158.2604 | 158.3245 | 16.5 | 0.072729 | 171
452 | 100 | 58.4934 | 3897.7177 | 5849.3416 | 0.66635 | 158.4934 | 158.5003 | 100 | 0.015354 |  | 452 | 134 | 24.2606 | 813.6998 | 400.2995 | 2.0327 | 158.2606 | 158.3247 | 16.5 | 0.072728 | 171
452 | 100 | 58.4934 | 3897.7177 | 5849.3416 | 0.66635 | 158.4934 | 158.5003 | 100 | 0.015354 | weir 7 Start | 452 | 134 | 24.2606 | 813.6998 | 400.2995 | 2.0327 | 158.2606 | 158.3247 | 16.5 | 0.072728 | 151
450 | 100 | 58.4933 | 3930.5426 | 5849.33 | 0.67196 | 158.4933 | 158.5003 | 100 | 0.015483 |  | 450 | 134 | 24.2708 | 780.8749 | 400.4687 | 1.9499 | 158.2708 | 158.3299 | 16.5 | 0.06975 | 151
448 | 100 | 58.4932 | 3962.8034 | 5849.3186 | 0.67748 | 158.4932 | 158.5003 | 100 | 0.01561 |  | 448 | 134 | 24.2805 | 748.614 | 400.628 | 1.8686 | 158.2805 | 158.3347 | 16.5 | 0.066828 | 151
446 | 100 | 58.4931 | 3994.5179 | 5849.3072 | 0.6829 | 158.4931 | 158.5003 | 100 | 0.015735 |  | 446 | 134 | 24.2896 | 716.8995 | 400.7778 | 1.7888 | 158.2896 | 158.3393 | 16.5 | 0.063961 | 151
444 | 100 | 58.493 | 4025.704 | 5849.296 | 0.68824 | 158.493 | 158.5003 | 100 | 0.015858 |  | 444 | 134 | 24.2981 | 685.7135 | 400.9187 | 1.7104 | 158.2981 | 158.3435 | 16.5 | 0.061147 | 151
442 | 100 | 58.4928 | 4056.3793 | 5849.2848 | 0.69348 | 158.4928 | 158.5003 | 100 | 0.015979 |  | 442 | 134 | 24.3061 | 655.0381 | 401.0509 | 1.6333 | 158.3061 | 158.3475 | 16.5 | 0.058382 | 151
440 | 100 | 58.4927 | 4086.5619 | 5849.2738 | 0.69864 | 158.4927 | 158.5003 | 100 | 0.016098 |  | 440 | 134 | 24.3136 | 624.8555 | 401.175 | 1.5576 | 158.3136 | 158.3513 | 16.5 | 0.055666 | 151
438 | 100 | 58.4926 | 4116.2698 | 5849.2628 | 0.70372 | 158.4926 | 158.5003 | 100 | 0.016215 |  | 438 | 134 | 24.3207 | 595.1476 | 401.2913 | 1.4831 | 158.3207 | 158.3548 | 16.5 | 0.052997 | 151
436 | 100 | 58.4925 | 4145.5212 | 5849.2519 | 0.70873 | 158.4925 | 158.5003 | 100 | 0.016331 |  | 436 | 134 | 24.3273 | 565.8962 | 401.4002 | 1.4098 | 158.3273 | 158.3581 | 16.5 | 0.050371 | 151
434 | 100 | 58.4924 | 4174.3342 | 5849.2412 | 0.71365 | 158.4924 | 158.5003 | 100 | 0.016444 |  | 434 | 134 | 24.3335 | 537.0832 | 401.502 | 1.3377 | 158.3335 | 158.3612 | 16.5 | 0.047789 | 151
432 | 100 | 58.4923 | 4202.7271 | 5849.2305 | 0.71851 | 158.4923 | 158.5003 | 100 | 0.016556 | weir 7 end | 432 | 134 | 24.3392 | 508.6903 | 401.597 | 1.2667 | 158.3392 | 158.3641 | 16.5 | 0.045246 | 171
432 | 100 | 58.4923 | 4202.7271 | 5849.2305 | 0.71851 | 158.4923 | 158.5003 | 100 | 0.016556 |  | 432 | 134 | 24.3392 | 508.6903 | 401.597 | 1.2667 | 158.3392 | 158.3641 | 16.5 | 0.045246 | 171
425 | 100 | 58.4923 | 4202.7271 | 5849.2309 | 0.71851 | 158.4923 | 158.5003 | 100 | 0.016556 |  | 425 | 134 | 24.3393 | 508.6903 | 401.5985 | 1.2667 | 158.3393 | 158.3642 | 16.5 | 0.045246 | 171
425 | 100 | 58.4923 | 4202.7271 | 5849.2309 | 0.71851 | 158.4923 | 158.5003 | 100 | 0.016556 | weir 8 Start | 425 | 134 | 24.3393 | 508.6903 | 401.5985 | 1.2667 | 158.3393 | 158.3642 | 16.5 | 0.045246 | 151
423 | 100 | 58.4922 | 4230.7125 | 5849.2203 | 0.7233 | 158.4922 | 158.5003 | 100 | 0.016666 |  | 423 | 134 | 24.3447 | 480.7049 | 401.687 | 1.1967 | 158.3447 | 158.3669 | 16.5 | 0.042743 | 151
421 | 100 | 58.4921 | 4258.3147 | 5849.2098 | 0.72802 | 158.4921 | 158.5003 | 100 | 0.016775 |  | 421 | 134 | 24.3497 | 453.1027 | 401.7693 | 1.1278 | 158.3497 | 158.3694 | 16.5 | 0.040276 | 151
419 | 100 | 58.492 | 4285.5525 | 5849.1993 | 0.73267 | 158.492 | 158.5003 | 100 | 0.016882 |  | 419 | 134 | 24.3543 | 425.8649 | 401.8457 | 1.0598 | 158.3543 | 158.3717 | 16.5 | 0.037844 | 151
417 | 100 | 58.4919 | 4312.4445 | 5849.1889 | 0.73727 | 158.4919 | 158.5003 | 100 | 0.016988 |  | 417 | 134 | 24.3586 | 398.9729 | 401.9165 | 0.99268 | 158.3586 | 158.3739 | 16.5 | 0.035445 | 151
415 | 100 | 58.4918 | 4339.0097 | 5849.1786 | 0.74182 | 158.4918 | 158.5003 | 100 | 0.017093 |  | 415 | 134 | 24.3625 | 372.4077 | 401.9818 | 0.92643 | 158.3625 | 158.3759 | 16.5 | 0.033077 | 151
413 | 100 | 58.4917 | 4365.2671 | 5849.1684 | 0.74631 | 158.4917 | 158.5003 | 100 | 0.017197 |  | 413 | 134 | 24.3662 | 346.1503 | 402.0419 | 0.86098 | 158.3662 | 158.3777 | 16.5 | 0.030738 | 151
411 | 100 | 58.4916 | 4391.2357 | 5849.1582 | 0.75075 | 158.4916 | 158.5003 | 100 | 0.017299 |  | 411 | 134 | 24.3695 | 320.1817 | 402.097 | 0.79628 | 158.3695 | 158.3794 | 16.5 | 0.028426 | 151
409 | 100 | 58.4915 | 4416.9348 | 5849.148 | 0.75514 | 158.4915 | 158.5003 | 100 | 0.0174 |  | 409 | 134 | 24.3726 | 294.4827 | 402.1472 | 0.73228 | 158.3726 | 158.3809 | 16.5 | 0.026139 | 151
407 | 100 | 58.4914 | 4442.3837 | 5849.1379 | 0.75949 | 158.4914 | 158.5003 | 100 | 0.0175 |  | 407 | 134 | 24.3753 | 269.0338 | 402.1928 | 0.66892 | 158.3753 | 158.3823 | 16.5 | 0.023876 | 151
405 | 100 | 58.4913 | 4467.6018 | 5849.1278 | 0.76381 | 158.4913 | 158.5003 | 100 | 0.0176 | weir 8 end | 405 | 134 | 24.3778 | 243.8156 | 402.2339 | 0.60615 | 158.3778 | 158.3835 | 16.5 | 0.021635 | 171
405 | 100 | 58.4913 | 4467.6018 | 5849.1278 | 0.76381 | 158.4913 | 158.5003 | 100 | 0.0176 |  | 405 | 134 | 24.3778 | 243.8156 | 402.2339 | 0.60615 | 158.3778 | 158.3835 | 16.5 | 0.021635 | 171
398 | 100 | 58.4913 | 4467.6018 | 5849.1283 | 0.76381 | 158.4913 | 158.5003 | 100 | 0.0176 |  | 398 | 134 | 24.3778 | 243.8156 | 402.2342 | 0.60615 | 158.3778 | 158.3835 | 16.5 | 0.021635 | 171
398 | 100 | 58.4913 | 4467.6018 | 5849.1283 | 0.76381 | 158.4913 | 158.5003 | 100 | 0.0176 | weir 9 Start | 398 | 134 | 24.3778 | 243.8156 | 402.2342 | 0.60615 | 158.3778 | 158.3835 | 16.5 | 0.021635 | 151
396 | 100 | 58.4912 | 4492.6074 | 5849.1182 | 0.76808 | 158.4912 | 158.5003 | 100 | 0.017698 |  | 396 | 134 | 24.3801 | 218.81 | 402.2709 | 0.54394 | 158.3801 | 158.3847 | 16.5 | 0.019413 | 151
394 | 100 | 58.4911 | 4517.4215 | 5849.1082 | 0.77233 | 158.4911 | 158.5003 | 100 | 0.017796 |  | 394 | 134 | 24.382 | 193.996 | 402.3035 | 0.48221 | 158.382 | 158.3856 | 16.5 | 0.01721 | 151
392 | 100 | 58.491 | 4542.0636 | 5849.0982 | 0.77654 | 158.491 | 158.5003 | 100 | 0.017893 |  | 392 | 134 | 24.3837 | 169.3538 | 402.3319 | 0.42093 | 158.3837 | 158.3865 | 16.5 | 0.015022 | 151
390 | 100 | 58.4909 | 4566.5538 | 5849.0882 | 0.78073 | 158.4909 | 158.5003 | 100 | 0.01799 |  | 390 | 134 | 24.3852 | 144.8637 | 402.3563 | 0.36004 | 158.3852 | 158.3872 | 16.5 | 0.012849 | 151
388 | 100 | 58.4908 | 4590.9117 | 5849.0782 | 0.78489 | 158.4908 | 158.5003 | 100 | 0.018086 |  | 388 | 134 | 24.3865 | 120.5057 | 402.3768 | 0.29948 | 158.3865 | 158.3879 | 16.5 | 0.010687 | 151
386 | 100 | 58.4907 | 4615.1574 | 5849.0682 | 0.78904 | 158.4907 | 158.5003 | 100 | 0.018181 |  | 386 | 134 | 24.3875 | 96.2601 | 402.3934 | 0.23922 | 158.3875 | 158.3884 | 16.5 | 0.0085366 | 151
384 | 100 | 58.4906 | 4639.3108 | 5849.0582 | 0.79317 | 158.4906 | 158.5004 | 100 | 0.018277 |  | 384 | 134 | 24.3883 | 72.1067 | 402.4063 | 0.17919 | 158.3883 | 158.3888 | 16.5 | 0.0063943 | 151
382 | 100 | 58.4905 | 4663.3919 | 5849.0482 | 0.79729 | 158.4905 | 158.5004 | 100 | 0.018372 |  | 382 | 134 | 24.3888 | 48.0255 | 402.4155 | 0.11934 | 158.3888 | 158.389 | 16.5 | 0.0042587 | 151
380 | 100 | 58.4904 | 4687.4208 | 5849.0381 | 0.8014 | 158.4904 | 158.5004 | 100 | 0.018466 |  | 380 | 134 | 24.3891 | 23.9966 | 402.4209 | 0.059631 | 158.3891 | 158.3892 | 16.5 | 0.0021279 | 151
378 | 100 | 58.4903 | 4711.4175 | 5849.028 | 0.8055 | 158.4903 | 158.5004 | 100 | 0.018561 | weir 9 end | 378 | 134 | 24.3893 | -0.00012513 | 402.4228 | -3.1093e-07 | 158.3893 | 158.3893 | 16.5 | -1.1095e-08 | 151
378 | [20 empty] | 171

## I&T summary (1&22) (2)
THE DALLES ICE & TRASH CHUTE (EXISTING): UNITS 1 & 22 Weir Gates Open
SUMARY OF SUBCRITICAL |  |  | Gravity = | 32.2 |  | g = | 62.4
|  |  | Density = | 1.94 | [16 empty] | MAX weir
[6 empty] | WEIR ELEVATION = |  | 151 | ft | [11 empty] | 171
RESERVOIR | [10 empty] | WEIR CHANNEL | [9 empty] | standard weir
[6 empty] | Water |  | Top | Froude | [7 empty] | Water |  | Top | Froude | 151
sta. No. | Invert EL | Depth | Flow | Area | Velocity | Surface EL |  | Width | No. |  | sta. No. | Invert EL | Depth | Flow | Area | Velocity | Surface EL |  | Width | No. |  | SUMMARY
X | Z-Res | Y | Q | A | V | WS Res | EGL | T | Fr |  | X | Zwc | Y | Q | A | V | WS Elwc | EGL | T | Fr | Weir Elev. | WEIR DATA
2102.29 | 100 | 58.5 | 0 | 5850 | 0 | 158.5 | 158.5 | 100 | 0 | Yc | 2102.29 | 134 | 13.2816 | 4480.8913 | 219.1465 | 20.447 | 147.2816 | 153.7735 | 16.5 | 0.98873 | 171 | Weir # | Q-weir | Dq/dx-ds | dq/dx us | WS | Ave Vel.
2099.79 | 100 | 58.5 | 0 | 5850 | 0 | 158.5 | 158.5 | 100 | 0 |  | 2099.79 | 134 | 13.5043 | 4480.8913 | 222.8211 | 20.1098 | 147.5043 | 153.7839 | 16.5 | 0.96437 | 171 | 1 | 1031.2385 | 54.0191 | 47.9745 | 149.8101 | 6.8749
2097.29 | 100 | 58.5 | 0 | 5850 | 0 | 158.5 | 158.5 | 100 | 0 |  | 2097.29 | 134 | 13.6262 | 4480.8913 | 224.832 | 19.93 | 147.6262 | 153.7939 | 16.5 | 0.95146 | 171 | 2 | 888.9196 | 47.7648 | 41.3936 | 154.159 | 5.9261
2092.29 | 100 | 58.5 | 0 | 5850 | 0 | 158.5 | 158.5 | 100 | 0 |  | 2092.29 | 134 | 13.801 | 4480.8913 | 227.7157 | 19.6776 | 147.801 | 153.8135 | 16.5 | 0.93345 | 171 | 3 | 774.5994 | 41.2359 | 36.4653 | 155.7467 | 5.164
2087.29 | 100 | 58.5 | 0 | 5850 | 0 | 158.5 | 158.5 | 100 | 0 |  | 2087.29 | 134 | 13.9356 | 4480.8913 | 229.9368 | 19.4875 | 147.9356 | 153.8325 | 16.5 | 0.91995 | 171 | 4 | 643.5387 | 34.0282 | 30.5426 | 156.9019 | 4.2903
2082.29 | 100 | 58.5 | 0 | 5850 | 0 | 158.5 | 158.5 | 100 | 0 |  | 2082.29 | 134 | 14.049 | 4480.8913 | 231.8092 | 19.3301 | 148.049 | 153.8511 | 16.5 | 0.90883 | 171 | 5 | 585.9814 | 30.4667 | 28.3483 | 157.316 | 3.9065
2077.9327 | 100 | 58.5 | 0 | 5850 | 0 | 158.5 | 158.5 | 100 | 0 |  | 2077.9327 | 134 | 14.1367 | 4480.8913 | 233.2553 | 19.2102 | 148.1367 | 153.867 | 16.5 | 0.90039 | 171 | 6 | 556.6136 | 28.3112 | 27.5688 | 157.5255 | 3.7108
2064.861 | 100 | 58.5 | 0 | 5850 | 0 | 158.5 | 158.5 | 100 | 0 |  | 2064.861 | 134 | 14.3599 | 4480.8913 | 236.9391 | 18.9116 | 148.3599 | 153.9135 | 16.5 | 0.87947 | 171
2051.7892 | 100 | 58.5 | 0 | 5850 | 0 | 158.5 | 158.5 | 100 | 0 |  | 2051.7892 | 134 | 14.5458 | 4480.8913 | 240.0065 | 18.6699 | 148.5458 | 153.9583 | 16.5 | 0.86267 | 171 | Total | 4480.8912 |  |  | 157.5894 | 4.9788 | (ave)
2038.7175 | 100 | 58.5 | 0 | 5850 | 0 | 158.5 | 158.5 | 100 | 0 |  | 2038.7175 | 134 | 14.7083 | 4480.8913 | 242.6866 | 18.4637 | 148.7083 | 154.0019 | 16.5 | 0.84842 | 171
2025.6457 | 100 | 58.5 | 0 | 5850 | 0 | 158.5 | 158.5 | 100 | 0 |  | 2025.6457 | 134 | 14.8542 | 4480.8913 | 245.0945 | 18.2823 | 148.8542 | 154.0443 | 16.5 | 0.83595 | 171
2012.574 | 100 | 58.5 | 0 | 5850 | 0 | 158.5 | 158.5 | 100 | 0 |  | 2012.574 | 134 | 14.9877 | 4480.8913 | 247.2975 | 18.1194 | 148.9877 | 154.0858 | 16.5 | 0.8248 | 171
1999.5023 | 100 | 58.5 | 0 | 5850 | 0 | 158.5 | 158.5 | 100 | 0 |  | 1999.5023 | 134 | 15.1115 | 4480.8913 | 249.339 | 17.9711 | 149.1115 | 154.1264 | 16.5 | 0.81469 | 171
1986.4305 | 100 | 58.5 | 0 | 5850 | 0 | 158.5 | 158.5 | 100 | 0 |  | 1986.4305 | 134 | 15.2272 | 4480.8913 | 251.249 | 17.8345 | 149.2272 | 154.1662 | 16.5 | 0.80542 | 171
1973.3588 | 100 | 58.5 | 0 | 5850 | 0 | 158.5 | 158.5 | 100 | 0 |  | 1973.3588 | 134 | 15.3363 | 4480.8913 | 253.0492 | 17.7076 | 149.3363 | 154.2052 | 16.5 | 0.79684 | 171
1960.287 | 100 | 58.5 | 0 | 5850 | 0 | 158.5 | 158.5 | 100 | 0 |  | 1960.287 | 134 | 15.4398 | 4480.8913 | 254.756 | 17.589 | 149.4398 | 154.2437 | 16.5 | 0.78885 | 171
1947.2152 | 100 | 58.5 | 0 | 5850 | 0 | 158.5 | 158.5 | 100 | 0 |  | 1947.2152 | 134 | 15.5383 | 4480.8913 | 256.382 | 17.4774 | 149.5383 | 154.2815 | 16.5 | 0.78135 | 171
1934.1435 | 100 | 58.5 | 0 | 5850 | 0 | 158.5 | 158.5 | 100 | 0 |  | 1934.1435 | 134 | 15.6326 | 4480.8913 | 257.9373 | 17.372 | 149.6326 | 154.3187 | 16.5 | 0.7743 | 171
1921.0718 | 100 | 58.5 | 0 | 5850 | 0 | 158.5 | 158.5 | 100 | 0 |  | 1921.0718 | 134 | 15.723 | 4480.8913 | 259.43 | 17.2721 | 149.723 | 154.3554 | 16.5 | 0.76762 | 171
1908 | 100 | 58.5 | 0 | 5850 | 0 | 158.5 | 158.5 | 100 | 0 |  | 1908 | 134 | 15.8101 | 4480.8913 | 260.8667 | 17.1769 | 149.8101 | 154.3916 | 16.5 | 0.76129 | 171
1908 | 100 | 58.5 | 0 | 5850 | 0 | 158.5 | 158.5 | 100 | 0 | weir 1 begin | 1908 | 134 | 15.8101 | 4480.8913 | 260.8667 | 17.1769 | 149.8101 | 154.3916 | 16.5 | 0.76129 | 151
1907 | 100 | 58.5 | 54.0191 | 5849.9999 | 0.009234 | 158.5 | 158.5 | 100 | 0.00021276 |  | 1907 | 134 | 16.2871 | 4426.8721 | 268.7366 | 16.4729 | 150.2871 | 154.5007 | 16.5 | 0.71932 | 151
1906 | 100 | 58.5 | 108.0382 | 5849.9995 | 0.018468 | 158.5 | 158.5 | 100 | 0.00042552 |  | 1906 | 134 | 16.6853 | 4372.853 | 275.3071 | 15.8835 | 150.6853 | 154.6028 | 16.5 | 0.68526 | 151
1904 | 100 | 58.5 | 216.0313 | 5849.9979 | 0.036928 | 158.5 | 158.5 | 100 | 0.00085085 |  | 1904 | 134 | 17.3406 | 4264.86 | 286.1205 | 14.9058 | 151.3406 | 154.7907 | 16.5 | 0.63081 | 151
1902 | 100 | 58.5 | 323.216 | 5849.9953 | 0.055251 | 158.5 | 158.5 | 100 | 0.001273 |  | 1902 | 134 | 17.8746 | 4157.6753 | 294.9302 | 14.0972 | 151.8746 | 154.9604 | 16.5 | 0.58761 | 151
1900 | 100 | 58.4999 | 429.0253 | 5849.9916 | 0.073338 | 158.4999 | 158.5 | 100 | 0.0016897 |  | 1900 | 134 | 18.327 | 4051.866 | 302.3962 | 13.3992 | 152.327 | 155.1149 | 16.5 | 0.55158 | 151
1898 | 100 | 58.4999 | 533.3079 | 5849.9871 | 0.091164 | 158.4999 | 158.5 | 100 | 0.0021005 |  | 1898 | 134 | 18.7203 | 3947.5834 | 308.8855 | 12.7801 | 152.7203 | 155.2565 | 16.5 | 0.52053 | 151
1896 | 100 | 58.4998 | 636.0165 | 5849.9817 | 0.10872 | 158.4998 | 158.5 | 100 | 0.002505 |  | 1896 | 134 | 19.0681 | 3844.8748 | 314.6236 | 12.2206 | 153.0681 | 155.3871 | 16.5 | 0.49318 | 151
1894 | 100 | 58.4998 | 737.1453 | 5849.9754 | 0.12601 | 158.4998 | 158.5 | 100 | 0.0029033 |  | 1894 | 134 | 19.3794 | 3743.746 | 319.7607 | 11.708 | 153.3794 | 155.508 | 16.5 | 0.46869 | 151
1892 | 100 | 58.4997 | 836.7082 | 5849.9682 | 0.14303 | 158.4997 | 158.5 | 100 | 0.0032955 |  | 1892 | 134 | 19.6608 | 3644.1831 | 324.4031 | 11.2335 | 153.6608 | 155.6203 | 16.5 | 0.44646 | 151
1890 | 100 | 58.4996 | 934.7294 | 5849.9604 | 0.15978 | 158.4996 | 158.5 | 100 | 0.0036815 |  | 1890 | 134 | 19.9169 | 3546.1619 | 328.6289 | 10.7908 | 153.9169 | 155.725 | 16.5 | 0.4261 | 151
1888 | 100 | 58.4995 | 1031.2385 | 5849.9518 | 0.17628 | 158.4995 | 158.5 | 100 | 0.0040617 | weir 1 end | 1888 | 134 | 20.1514 | 3449.6527 | 332.498 | 10.375 | 154.1514 | 155.8228 | 16.5 | 0.40729 | 171
1888 | 100 | 58.4995 | 1031.2385 | 5849.9518 | 0.17628 | 158.4995 | 158.5 | 100 | 0.0040617 |  | 1888 | 134 | 20.1514 | 3449.6527 | 332.498 | 10.375 | 154.1514 | 155.8228 | 16.5 | 0.40729 | 171
1881 | 100 | 58.4995 | 1031.2385 | 5849.9518 | 0.17628 | 158.4995 | 158.5 | 100 | 0.0040617 |  | 1881 | 134 | 20.159 | 3449.6527 | 332.6233 | 10.371 | 154.159 | 155.8292 | 16.5 | 0.40706 | 171
1881 | 100 | 58.4995 | 1031.2385 | 5849.9518 | 0.17628 | 158.4995 | 158.5 | 100 | 0.0040617 | weir 2 start | 1881 | 134 | 20.159 | 3449.6527 | 332.6233 | 10.371 | 154.159 | 155.8292 | 16.5 | 0.40706 | 151
1879 | 100 | 58.4994 | 1126.2182 | 5849.9425 | 0.19252 | 158.4994 | 158.5 | 100 | 0.0044358 |  | 1879 | 134 | 20.3744 | 3354.6731 | 336.1774 | 9.9789 | 154.3744 | 155.9206 | 16.5 | 0.38959 | 151
1877 | 100 | 58.4993 | 1219.7519 | 5849.9326 | 0.20851 | 158.4993 | 158.5 | 100 | 0.0048042 |  | 1877 | 134 | 20.5733 | 3261.1394 | 339.46 | 9.6068 | 154.5733 | 156.0064 | 16.5 | 0.37325 | 151
1875 | 100 | 58.4992 | 1311.8747 | 5849.922 | 0.22426 | 158.4992 | 158.5 | 100 | 0.005167 |  | 1875 | 134 | 20.7577 | 3169.0166 | 342.5016 | 9.2526 | 154.7577 | 156.087 | 16.5 | 0.35789 | 151
1873 | 100 | 58.4991 | 1402.6216 | 5849.9108 | 0.23977 | 158.4991 | 158.5 | 100 | 0.0055244 |  | 1873 | 134 | 20.929 | 3078.2696 | 345.3279 | 8.914 | 154.929 | 156.1628 | 16.5 | 0.34338 | 151
1871 | 100 | 58.499 | 1492.0279 | 5849.8991 | 0.25505 | 158.499 | 158.5 | 100 | 0.0058766 |  | 1871 | 134 | 21.0885 | 2988.8633 | 347.9601 | 8.5897 | 155.0885 | 156.2342 | 16.5 | 0.32963 | 151
1869 | 100 | 58.4989 | 1580.1285 | 5849.8868 | 0.27011 | 158.4989 | 158.5 | 100 | 0.0062236 |  | 1869 | 134 | 21.2374 | 2900.7628 | 350.4165 | 8.278 | 155.2374 | 156.3014 | 16.5 | 0.31656 | 151
1867 | 100 | 58.4987 | 1666.9578 | 5849.874 | 0.28496 | 158.4987 | 158.5 | 100 | 0.0065656 |  | 1867 | 134 | 21.3765 | 2813.9335 | 352.7129 | 7.978 | 155.3765 | 156.3649 | 16.5 | 0.30409 | 151
1865 | 100 | 58.4986 | 1752.5501 | 5849.8608 | 0.29959 | 158.4986 | 158.5 | 100 | 0.0069028 |  | 1865 | 134 | 21.5068 | 2728.3412 | 354.8627 | 7.6884 | 155.5068 | 156.4247 | 16.5 | 0.29216 | 151
1863 | 100 | 58.4985 | 1836.9391 | 5849.8471 | 0.31401 | 158.4985 | 158.5 | 100 | 0.0072352 |  | 1863 | 134 | 21.629 | 2643.9522 | 356.8779 | 7.4086 | 155.629 | 156.4812 | 16.5 | 0.28073 | 151
1861 | 100 | 58.4983 | 1920.1582 | 5849.8329 | 0.32824 | 158.4983 | 158.5 | 100 | 0.007563 | weir 2 end | 1861 | 134 | 21.7436 | 2560.7331 | 358.7689 | 7.1376 | 155.7436 | 156.5346 | 16.5 | 0.26975 | 171
1861 | 100 | 58.4983 | 1920.1582 | 5849.8329 | 0.32824 | 158.4983 | 158.5 | 100 | 0.007563 |  | 1861 | 134 | 21.7436 | 2560.7331 | 358.7689 | 7.1376 | 155.7436 | 156.5346 | 16.5 | 0.26975 | 171
1854 | 100 | 58.4983 | 1920.1582 | 5849.833 | 0.32824 | 158.4983 | 158.5 | 100 | 0.007563 |  | 1854 | 134 | 21.7467 | 2560.7331 | 358.8207 | 7.1365 | 155.7467 | 156.5375 | 16.5 | 0.26969 | 171
1854 | 100 | 58.4983 | 1920.1582 | 5849.833 | 0.32824 | 158.4983 | 158.5 | 100 | 0.007563 | weir 3 start | 1854 | 134 | 21.7467 | 2560.7331 | 358.8207 | 7.1365 | 155.7467 | 156.5375 | 16.5 | 0.26969 | 151
1852 | 100 | 58.4982 | 2002.2083 | 5849.8184 | 0.34227 | 158.4982 | 158.5 | 100 | 0.0078862 |  | 1852 | 134 | 21.8543 | 2478.683 | 360.5956 | 6.8739 | 155.8543 | 156.588 | 16.5 | 0.25912 | 151
1850 | 100 | 58.498 | 2083.1537 | 5849.8034 | 0.35611 | 158.498 | 158.5 | 100 | 0.0082051 |  | 1850 | 134 | 21.9554 | 2397.7375 | 362.2639 | 6.6188 | 155.9554 | 156.6356 | 16.5 | 0.24893 | 151
1848 | 100 | 58.4979 | 2163.0268 | 5849.7881 | 0.36976 | 158.4979 | 158.5 | 100 | 0.0085197 |  | 1848 | 134 | 22.0505 | 2317.8644 | 363.833 | 6.3707 | 156.0505 | 156.6807 | 16.5 | 0.23908 | 151
1846 | 100 | 58.4977 | 2241.8595 | 5849.7723 | 0.38324 | 158.4977 | 158.5 | 100 | 0.0088302 |  | 1846 | 134 | 22.14 | 2239.0318 | 365.3095 | 6.1291 | 156.14 | 156.7233 | 16.5 | 0.22955 | 151
1844 | 100 | 58.4976 | 2319.6832 | 5849.7562 | 0.39654 | 158.4976 | 158.5 | 100 | 0.0091368 |  | 1844 | 134 | 22.2242 | 2161.208 | 366.6994 | 5.8937 | 156.2242 | 156.7636 | 16.5 | 0.22032 | 151
1842 | 100 | 58.4974 | 2396.5295 | 5849.7398 | 0.40968 | 158.4974 | 158.5 | 100 | 0.0094395 |  | 1842 | 134 | 22.3035 | 2084.3618 | 368.0082 | 5.6639 | 156.3035 | 156.8017 | 16.5 | 0.21135 | 151
1840 | 100 | 58.4972 | 2472.4292 | 5849.7231 | 0.42266 | 158.4972 | 158.5 | 100 | 0.0097385 |  | 1840 | 134 | 22.3782 | 2008.462 | 369.2407 | 5.4394 | 156.3782 | 156.8377 | 16.5 | 0.20263 | 151
1838 | 100 | 58.4971 | 2547.4135 | 5849.7061 | 0.43548 | 158.4971 | 158.5 | 100 | 0.010034 |  | 1838 | 134 | 22.4486 | 1933.4778 | 370.4014 | 5.22 | 156.4486 | 156.8717 | 16.5 | 0.19415 | 151
1836 | 100 | 58.4969 | 2621.5127 | 5849.6887 | 0.44815 | 158.4969 | 158.5 | 100 | 0.010326 |  | 1836 | 134 | 22.5148 | 1859.3785 | 371.4945 | 5.0051 | 156.5148 | 156.9038 | 16.5 | 0.18589 | 151
1834 | 100 | 58.4967 | 2694.7576 | 5849.6711 | 0.46067 | 158.4967 | 158.5 | 100 | 0.010614 | weir 3 end | 1834 | 134 | 22.5772 | 1786.1337 | 372.5236 | 4.7947 | 156.5772 | 156.9342 | 16.5 | 0.17783 | 171
1834 | 100 | 58.4967 | 2694.7576 | 5849.6711 | 0.46067 | 158.4967 | 158.5 | 100 | 0.010614 |  | 1834 | 134 | 22.5772 | 1786.1337 | 372.5236 | 4.7947 | 156.5772 | 156.9342 | 16.5 | 0.17783 | 171
971 | 100 | 58.4969 | 2694.7576 | 5849.6912 | 0.46067 | 158.4969 | 158.5002 | 100 | 0.010614 |  | 971 | 134 | 22.741 | 1786.1337 | 375.226 | 4.7602 | 156.741 | 157.0928 | 16.5 | 0.17591 | 171
108 | 100 | 58.4971 | 2694.7576 | 5849.7113 | 0.46067 | 158.4971 | 158.5004 | 100 | 0.010614 |  | 108 | 134 | 22.9019 | 1786.1337 | 377.8814 | 4.7267 | 156.9019 | 157.2488 | 16.5 | 0.17406 | 171
108 | 100 | 58.4971 | 2694.7576 | 5849.7113 | 0.46067 | 158.4971 | 158.5004 | 100 | 0.010614 | weir 4 start | 108 | 134 | 22.9019 | 1786.1337 | 377.8814 | 4.7267 | 156.9019 | 157.2488 | 16.5 | 0.17406 | 151
106 | 100 | 58.4969 | 2762.497 | 5849.6946 | 0.47225 | 158.4969 | 158.5004 | 100 | 0.010881 |  | 106 | 134 | 22.9553 | 1718.3943 | 378.7627 | 4.5369 | 156.9553 | 157.2749 | 16.5 | 0.16687 | 151
104 | 100 | 58.4968 | 2829.4089 | 5849.6777 | 0.48369 | 158.4968 | 158.5004 | 100 | 0.011145 |  | 104 | 134 | 23.0057 | 1651.4824 | 379.5937 | 4.3507 | 157.0057 | 157.2996 | 16.5 | 0.15985 | 151
102 | 100 | 58.4966 | 2895.5215 | 5849.6605 | 0.49499 | 158.4966 | 158.5004 | 100 | 0.011405 |  | 102 | 134 | 23.0532 | 1585.3698 | 380.3771 | 4.1679 | 157.0532 | 157.3229 | 16.5 | 0.15298 | 151
100 | 100 | 58.4964 | 2960.8631 | 5849.6432 | 0.50616 | 158.4964 | 158.5004 | 100 | 0.011663 |  | 100 | 134 | 23.0979 | 1520.0281 | 381.1153 | 3.9884 | 157.0979 | 157.3449 | 16.5 | 0.14625 | 151
98 | 100 | 58.4963 | 3025.462 | 5849.6257 | 0.51721 | 158.4963 | 158.5004 | 100 | 0.011917 |  | 98 | 134 | 23.14 | 1455.4293 | 381.8104 | 3.8119 | 157.14 | 157.3657 | 16.5 | 0.13965 | 151
96 | 100 | 58.4961 | 3089.3461 | 5849.6081 | 0.52813 | 158.4961 | 158.5004 | 100 | 0.012169 |  | 96 | 134 | 23.1797 | 1391.5452 | 382.4644 | 3.6384 | 157.1797 | 157.3852 | 16.5 | 0.13318 | 151
94 | 100 | 58.4959 | 3152.5436 | 5849.5902 | 0.53893 | 158.4959 | 158.5004 | 100 | 0.012418 |  | 94 | 134 | 23.2169 | 1328.3477 | 383.0793 | 3.4676 | 157.2169 | 157.4036 | 16.5 | 0.12682 | 151
92 | 100 | 58.4957 | 3215.0824 | 5849.5722 | 0.54963 | 158.4957 | 158.5004 | 100 | 0.012664 |  | 92 | 134 | 23.2519 | 1265.8088 | 383.6568 | 3.2993 | 157.2519 | 157.421 | 16.5 | 0.12058 | 151
90 | 100 | 58.4955 | 3276.9906 | 5849.554 | 0.56021 | 158.4955 | 158.5004 | 100 | 0.012908 |  | 90 | 134 | 23.2848 | 1203.9006 | 384.1986 | 3.1335 | 157.2848 | 157.4372 | 16.5 | 0.11444 | 151
88 | 100 | 58.4954 | 3338.2963 | 5849.5357 | 0.57069 | 158.4954 | 158.5004 | 100 | 0.01315 | weir 4 end | 88 | 134 | 23.3155 | 1142.595 | 384.706 | 2.97 | 157.3155 | 157.4525 | 16.5 | 0.1084 | 171
88 | 100 | 58.4954 | 3338.2963 | 5849.5357 | 0.57069 | 158.4954 | 158.5004 | 100 | 0.01315 |  | 88 | 134 | 23.3155 | 1142.595 | 384.706 | 2.97 | 157.3155 | 157.4525 | 16.5 | 0.1084 | 171
81 | 100 | 58.4954 | 3338.2963 | 5849.536 | 0.57069 | 158.4954 | 158.5004 | 100 | 0.01315 |  | 81 | 134 | 23.316 | 1142.595 | 384.7143 | 2.97 | 157.316 | 157.453 | 16.5 | 0.10839 | 171
81 | 100 | 58.4954 | 3338.2963 | 5849.536 | 0.57069 | 158.4954 | 158.5004 | 100 | 0.01315 | weir 5 start | 81 | 134 | 23.316 | 1142.595 | 384.7143 | 2.97 | 157.316 | 157.453 | 16.5 | 0.10839 | 151
79 | 100 | 58.4952 | 3399.0178 | 5849.5175 | 0.58108 | 158.4952 | 158.5004 | 100 | 0.013389 |  | 79 | 134 | 23.3448 | 1081.8734 | 385.1888 | 2.8087 | 157.3448 | 157.4673 | 16.5 | 0.10244 | 151
77 | 100 | 58.495 | 3459.1927 | 5849.4988 | 0.59137 | 158.495 | 158.5004 | 100 | 0.013626 |  | 77 | 134 | 23.3716 | 1021.6986 | 385.6318 | 2.6494 | 157.3716 | 157.4806 | 16.5 | 0.096578 | 151
75 | 100 | 58.4948 | 3518.8489 | 5849.48 | 0.60157 | 158.4948 | 158.5004 | 100 | 0.013861 |  | 75 | 134 | 23.3966 | 962.0424 | 386.0445 | 2.4921 | 157.3966 | 157.4931 | 16.5 | 0.090793 | 151
73 | 100 | 58.4946 | 3578.0145 | 5849.461 | 0.61168 | 158.4946 | 158.5004 | 100 | 0.014094 |  | 73 | 134 | 23.4199 | 902.8768 | 386.428 | 2.3365 | 157.4199 | 157.5046 | 16.5 | 0.085082 | 151
71 | 100 | 58.4944 | 3636.7175 | 5849.4419 | 0.62172 | 158.4944 | 158.5004 | 100 | 0.014326 |  | 71 | 134 | 23.4414 | 844.1738 | 386.7834 | 2.1825 | 157.4414 | 157.5154 | 16.5 | 0.079441 | 151
69 | 100 | 58.4942 | 3694.986 | 5849.4226 | 0.63168 | 158.4942 | 158.5004 | 100 | 0.014555 |  | 69 | 134 | 23.4613 | 785.9053 | 387.1116 | 2.0302 | 157.4613 | 157.5253 | 16.5 | 0.073864 | 151
67 | 100 | 58.494 | 3752.8481 | 5849.4031 | 0.64158 | 158.494 | 158.5004 | 100 | 0.014783 |  | 67 | 134 | 23.4796 | 728.0432 | 387.4134 | 1.8792 | 157.4796 | 157.5344 | 16.5 | 0.068345 | 151
65 | 100 | 58.4938 | 3810.3319 | 5849.3834 | 0.65141 | 158.4938 | 158.5004 | 100 | 0.01501 |  | 65 | 134 | 23.4963 | 670.5593 | 387.6897 | 1.7296 | 157.4963 | 157.5428 | 16.5 | 0.062882 | 151
63 | 100 | 58.4936 | 3867.4657 | 5849.3636 | 0.66118 | 158.4936 | 158.5004 | 100 | 0.015235 |  | 63 | 134 | 23.5116 | 613.4255 | 387.9413 | 1.5812 | 157.5116 | 157.5504 | 16.5 | 0.057468 | 151
61 | 100 | 58.4934 | 3924.2776 | 5849.3436 | 0.67089 | 158.4934 | 158.5004 | 100 | 0.015459 | weir 5 end | 61 | 134 | 23.5254 | 556.6136 | 388.1688 | 1.4339 | 157.5254 | 157.5573 | 16.5 | 0.0521 | 171
61 | 100 | 58.4934 | 3924.2776 | 5849.3436 | 0.67089 | 158.4934 | 158.5004 | 100 | 0.015459 |  | 61 | 134 | 23.5254 | 556.6136 | 388.1688 | 1.4339 | 157.5254 | 157.5573 | 16.5 | 0.0521 | 171
54 | 100 | 58.4934 | 3924.2776 | 5849.344 | 0.67089 | 158.4934 | 158.5004 | 100 | 0.015459 |  | 54 | 134 | 23.5255 | 556.6136 | 388.1707 | 1.4339 | 157.5255 | 157.5574 | 16.5 | 0.0521 | 171
54 | 100 | 58.4934 | 3924.2776 | 5849.344 | 0.67089 | 158.4934 | 158.5004 | 100 | 0.015459 | weir 6 start | 54 | 134 | 23.5255 | 556.6136 | 388.1707 | 1.4339 | 157.5255 | 157.5574 | 16.5 | 0.0521 | 151
52 | 100 | 58.4932 | 3980.7935 | 5849.3238 | 0.68056 | 158.4932 | 158.5004 | 100 | 0.015681 |  | 52 | 134 | 23.5379 | 500.0977 | 388.3747 | 1.2877 | 157.5379 | 157.5636 | 16.5 | 0.046773 | 151
50 | 100 | 58.493 | 4037.044 | 5849.3034 | 0.69018 | 158.493 | 158.5004 | 100 | 0.015903 |  | 50 | 134 | 23.5488 | 443.8473 | 388.5557 | 1.1423 | 157.5488 | 157.5691 | 16.5 | 0.041483 | 151
48 | 100 | 58.4928 | 4093.0574 | 5849.2829 | 0.69975 | 158.4928 | 158.5004 | 100 | 0.016124 |  | 48 | 134 | 23.5584 | 387.8339 | 388.7143 | 0.99774 | 157.5584 | 157.5739 | 16.5 | 0.036225 | 151
46 | 100 | 58.4926 | 4148.862 | 5849.2621 | 0.7093 | 158.4926 | 158.5004 | 100 | 0.016344 |  | 46 | 134 | 23.5667 | 332.0293 | 388.8509 | 0.85387 | 157.5667 | 157.578 | 16.5 | 0.030997 | 151
44 | 100 | 58.4924 | 4204.4861 | 5849.2411 | 0.71881 | 158.4924 | 158.5004 | 100 | 0.016563 |  | 44 | 134 | 23.5737 | 276.4052 | 388.9658 | 0.71062 | 157.5737 | 157.5815 | 16.5 | 0.025792 | 151
42 | 100 | 58.4922 | 4259.958 | 5849.2199 | 0.7283 | 158.4922 | 158.5004 | 100 | 0.016781 |  | 42 | 134 | 23.5794 | 220.9332 | 389.0593 | 0.56787 | 157.5794 | 157.5844 | 16.5 | 0.020609 | 151
40 | 100 | 58.492 | 4315.3062 | 5849.1985 | 0.73776 | 158.492 | 158.5004 | 100 | 0.017 |  | 40 | 134 | 23.5837 | 165.5851 | 389.1318 | 0.42552 | 157.5837 | 157.5866 | 16.5 | 0.015442 | 151
38 | 100 | 58.4918 | 4370.5589 | 5849.1768 | 0.74721 | 158.4918 | 158.5004 | 100 | 0.017217 |  | 38 | 134 | 23.5869 | 110.3324 | 389.1835 | 0.2835 | 157.5869 | 157.5881 | 16.5 | 0.010287 | 151
36 | 100 | 58.4915 | 4425.7445 | 5849.1549 | 0.75665 | 158.4915 | 158.5004 | 100 | 0.017435 |  | 36 | 134 | 23.5887 | 55.1468 | 389.2144 | 0.14169 | 157.5887 | 157.5891 | 16.5 | 0.005141 | 151
34 | 100 | 58.4913 | 4480.8912 | 5849.1327 | 0.76608 | 158.4913 | 158.5004 | 100 | 0.017652 | weir 6 end | 34 | 134 | 23.5894 | 1.577e-05 | 389.2247 | 4.0516e-08 | 157.5894 | 157.5894 | 16.5 | 1.4701e-09 | 171
|  | 58.4913 | 4480.8912 | 5849.1327 | 0.76608 | #VALUE! | #VALUE! | 100 | 0.017652 |  |  | 134 | 23.5894 | 1.577e-05 | 389.2247 | 4.0516e-08 | 157.5894 | 157.5894 | 16.5 | 1.4701e-09 | 151
34 | [20 empty] | 171