## SR
FISHWAY STATUS REPORT | [7 empty] | JOHN DAY DAM
Date: | 2011-04-16 | [8 empty] | JD/WC Project-Fisheries
Inspection Period: |  | 4/10 to 4/16/11 | [7 empty] | P.O. Box 823
RUFUS , OR 97050
Phone: 541-506-4860
Fishway inspections twice daily.
John Day Dam |  |  | Inspections | Criteria | Total Number of Inspections: |  |  | 14 | Temperature: |  | 46.4286 | F
|  |  | Out of Criteria | Limit | Comments |  |  |  | Secchi: | 2.7857 | Ft.
NORTH FISHWAY
Exit differential |  |  | 0 | ≤ 0.5'
Exit Control weirs |  |  | 0 | Per forebay | Set for HIGH forebay
Count station differential |  |  | 0 | ≤ 0.3'
Weir crest depth |  |  | 0 | 1.0' ± 0.1'
Entrance differential |  |  | 0 | 1.0' - 2.0' | AVG | 1.38
Entrance weir EW1 |  |  | 0 | depth (≥ 8') | AVG | 9.6786
Entrance weir EW2 |  |  | 0 | No criteria | Weir closed
SOUTH FISHWAY
Exit differential |  |  | 0 | ≤ 0.5'
Exit Control weirs |  |  | 0 | Per forebay | Set for MID forebay
Count station differential |  |  | 0 | ≤ 0.3'
Weir crest depth |  |  | 0 | 1.0' ± 0.1'
South entrance differential |  |  | 0 | 1.0' - 2.0' | AVG | 1.2143
Entrance weir SE1 |  |  | 0 | depth (≥ 8') | AVG | 8.55
Collection channel velocity |  |  | 0 | 1.5 - 4 fps | AVG
Bay 1 differential |  |  | 0 | 1.0' - 2.0' | AVG | 1.6214
N.entrance PH(Bay 19)differential |  |  | 0 | 1.0' - 2.0' | AVG | 1.6929
Entrance weir NE1 |  |  | 1 | depth (≥ 8') | AVG | 8.5571 | Due to failing control system, new PLC automation underway.
Entrance weir NE2 |  |  | 0 | depth (≥ 8') | AVG | 8.5571
JUVENILE PASSAGE
Forebay/bypass conduit differential |  |  | 0 | 4.0' - 5.0' | AVG | 4.5571
Submersible traveling screens |  |  | 0 | Camera device | Next STS video inspection is scheduled for the week of 4/25.
Turbine trashrack drawdown |  |  | 0 | <1.5', wkly
Vert barrier screen drawdown |  |  | 0 | <1.5', wkly
Spill volume |  |  | 0 | 30% | JD fish spill season started on 4/10. 40%/ 30% block test is starting on 4/27.
Spill pattern |  |  | 0 | TSW | Two TSWs located in bays 18 & 19 with shaping flow from associated bays.
Turbine Unit Priority |  |  | 0 | per FPP
Turbine 1% Efficiency |  |  | 0 | per FPP
SMOLT MONITORING FACILITY
Operation: | In service since March 30. First 24 hrs sample occurred on 4/1/11 and has been occurring daily since.
Maintenance:
3 and 2 way gates have been fixed; NOAA engineers recommended the "slack" running belts for their improved performance.
PDS screen cleaner repairs and maintenance were completed on 4/11. Auto sweeping four times per day.
PDS screen cleaner stopped in the middle of channel on 4/12, but was fixed (minor program glitch) the next day on 4/13 by JDE.
New protective netting was installed by JD Structural to keep bird predators out and keep fish inside of the Emergency Overflow Channel (an occasional
adult salmon had been observed to jump into the dry drainage tank, once every few years.)
Fallbacks | AVG | 65 | MAX | 77 |  | MIN | 44
OTHER ISSUES:
JOHN DAY
Birds: | see bird tab
All avian lines are out of the water and properly tensioned. Four tag lines (furthest downstream) are broken and missing at this time.
USDA Animal Control Unit's gull hazing from boats in the JD tailrace started on 4/11. Only small number of gulls occasionally present so far.
New construction: 15 kV tap's installation by contractor (for the North Ladder's future AWS pumps ) is almost complete.
JD Fisheries participating in JDN entrance improvements' design, surveys and inspections. Construction activities are planned of the next year.
BPA approved additional funding for completion of the JD South AWS turbine 3 rehab. A contractor is expect to be mobilizing and starting work
in mid April. ETR is January 2012.
Maintenance:
STS camera device returned to regular service on 4/14 after winterlong maintenance / upgrades to its video system. It is a major improvement
and kudos are due to JDE for excellent in- house redesign and new cameras installation!
One out of six North AWS pumps is OOS due to # 3 gear box failure. It won’t be repaired/ available during 2011 passage season; all six pumps
are scheduled for replacement the next year. (Three pumps are needed for service, two are spare at this time.)
NE 1 and 2 weirs' LCD display failed and is currently under repairs by JD Electrical. Fisheries crew is measuring weir elevations with a tape.
South Fishway's automation work will be completed soon as the funding is dropped in partial amounts.
MU 11 was dewatered on 4/5, scroll case and draft tube the same day. Fisheries inspection did not detect any fish in either location.
Calibration: Conducted on 4/4; all were within established limits.
Operations:
Both adult fishways were in regular service during this report period.
JD South entrance weirs N1 &2 old auto control is increasingly unreliable. New PLC automation is planned for final implementation soon.
After a prolonged outage in 2010, the JD trashrack gentry had been repaired. It is now available for service.
STS at MU 7 failed on 4/6 and it was immediately replaced with working spare. A few dead juvenile lamprey showed up in the SMF PM sample
which is the first time ever that we detected such impact from the STS failure. JD Ops is investigating upgrades to STSs annunciation for faster
failure detection; current standard is visually inspecting STS status every 2 hours. Has been OK for smolts, but may need to be improved for lamprey.
STS camera device returned to service on 4/14. Its old / outdated video cameras were replaced with brand new hardware during the winter outage.
All remaining fishways' passage equipment is working well and fully meeting FPP criteria.
Research:
FFU's gull monitoring crew started their observations on 4/11 and will continue them through July.
Planning for 2011 research activities is underway. PNNL crew has already installed all spillway and powerhouse hydrophones, now setting up
computers and testing the monitoring system. They are also setting up their fish collection at JD SMF. The start of PNNL biological evaluations
of TSWs and of comprehensive dam passage monitoring is scheduled for 4/27.
U of I continues with adult lamprey PIT detections and with adult salmonids radiotelemetry tracking at both JD ladders.
Approved by Jerry Carroll
Operation Project Manager
John Day Dam

## Birds
S2:no birds observed.
S1: no birds observed.
S3:1 gull.
P4:8 grebe, 2 pelican, 2 cormorant, 3 gull, 10 merganser.
P3: 4 gull, 8 grebe, 10 merganser
P2: 7 gull.
P1: no birds observed.
S4: 2 gull.

## AVGS
John Day:
| Temp: |  | Secchi: |  | Fallbacks
Sun | 46 |  | 3 |  | 65
Mon | 46 |  | 3 |  | 70
Tues | 46 |  | 3 |  | 71
Wed | 46 |  | 3 |  | 77
Thur | 47 |  | 3 |  | 73
Fri | 47 |  | 2 |  | 44
Sat | 47 |  | 2.5 |  | 55
AVG: | 46.4286 | AVG: | 2.7857 | AVG | 65
|  |  |  | MAX | 77
|  |  |  | MIN | 44
| NE1 | NE2 | S.Ent | SE1 | N.Ent | EW1 | JBS Diff | Bay1 | Bay19
Sun | 8.3 | 8.4 | 1.2 | 8.7 | 1.4 | 10.6 | 4.5 | 1.5 | 1.8
Sun | 8.7 | 8.5 | 1.2 | 8.4 | 1.4 | 10 | 4.6 | 1.7 | 1.7
Mon | 9.3 | 8.2 | 1.2 | 8.7 | 1.4 | 10.6 | 4.5 | 1.6 | 1.8
Mon | 8.7 | 8.4 | 1.1 | 8.4 | 1.4 | 10.2 | 4.5 | 1.6 | 1.7
Tues | 8.9 | 8.4 | 1.2 | 8.6 | 1.4 | 10.3 | 4.6 | 1.5 | 1.8
Tues | 8.4 | 8.8 | 1.2 | 8.5 | 1.3 | 9.9 | 4.6 | 1.7 | 1.9
Wed | 8.5 | 9.1 | 1.3 | 8.6 | 1.4 | 9.8 | 4.6 | 1.6 | 1.6
Wed | 7.6 | 8.6 | 1.3 | 8.4 | 1.4 | 9.3 | 4.5 | 1.7 | 1.7
Thur | 8.5 | 8.6 | 1.3 | 8.1 | 1.4 | 9.6 | 4.6 | 1.6 | 1.4
Thur | 8.3 | 8.2 | 1.2 | 8.2 | 1.5 | 9.6 | 4.6 | 1.8 | 1.9
Fri | 9.7 | 8.7 | 1.2 | 8.8 | 1.4 | 10.1 | 4.6 | 1.5 | 1.5
Fri | 8.6 | 8.5 | 1.2 | 8.5 | 1.4 | 9.5 | 4.6 | 1.6 | 1.6
Sat | 8.3 | 8.7 | 1.2 | 9.1 | 1.2 | 8 | 4.5 | 1.7 | 1.8
Sat | 8 | 8.7 | 1.2 | 8.7 | 1.3 | 8 | 4.5 | 1.6 | 1.5
AVG: | 8.5571 | 8.5571 | 1.2143 | 8.55 | 1.38 | 9.6786 | 4.5571 | 1.6214 | 1.6929