## SR
FISHWAY STATUS REPORT | [6 empty] | THE DALLES/JOHN DAY DAM
Date:4/16/2006 | [8 empty] | TD/JD/WC Project-Fisheries
Inspection Period: |  | 4/9 - 4/15/2006 | [6 empty] | P.O. Box 564
The Dalles, OR 97058-9998
Phone: 541.296.7406
All areas are checked twice a day.
The Dalles Dam |  |  | Number of Inspections | Total Number of Inspections: |  |  | 9 | Temperature: |  | 47.1 | F
NORTH FISHWAY |  |  | Out of Criteria | Comments |  |  |  | Secchi: | 2.5 | Ft.
Exit differential |  |  | 0
Count station differential |  |  | 0
Weir crest depth |  |  | 0 | Set at 1.0'
Entrance differential |  |  | 0
Entrance weir N1 |  |  | 0
Entrance weir N2 |  |  |  | Closed.
PUD Intake differential |  |  | 0
EAST FISHWAY
Exit differential |  |  | 0
Removable weirs 154-157 |  |  | 0 | 157 weir OOC @ FB 159.8'.
Weir 158-159 differential |  |  | 0
Count station differential |  |  | 0 | C/S picket leads raked daily.
Weir crest depth |  |  | 0 | Set at 1.1'
Junction pool weir JP2 |  |  | N/A | Pulled out to provide maximum flow to south entrance.
Junction pool weir JP4 |  |  | N/A | Pulled out to provide maximum flow to west entrance.
Junction pool weir JP6 |  |  | 0
East entrance differential |  |  | 0
Entrance weir E1 |  |  | 0
Entrance weir E2 |  |  | 0
Entrance weir E3 |  |  | 0
Collection channel velocity |  |  | 0 | 1.9 | average in fps.
West entrance differential |  |  | 0
Entrance weir W1 |  |  | 0
Entrance weir W2 |  |  | 0
Entrance weir W3 |  |  | 0
South entrance differential |  |  | 0 | (2) 2.1'. Adjustments made during twice daily inspections.
Entrance weir S1 |  |  | 0
Entrance weir S2 |  |  | 0
ICE/TRASH SLUICEWAY
Sluice gate operation |  |  | 0 | 4/1 sluice gate ops.; 18-2, 18-3, 5-3, 1-1, 1-2, 1-3 open & end gate open.
SPILLWAY |  |  | 0 | On seal.
Pattern |  |  | 0
UnitPriority |  |  | 0
1% Efficiency of turbines |  |  | 0
John Day Dam |  |  | Number of Inspections | Total Number of Inspections: |  |  | 14 | Temperature: |  | 48.3 | F
|  |  | Out of Criteria | Comments |  |  |  | Secchi: | 3.5 | Ft.
NORTH FISHWAY
Exit differential |  |  | 0
Exit hydraulic weirs |  |  | 0
Count station differential |  |  | 0
Weir crest depth |  |  | 0 | Set at 1.0'
Entrance differential |  |  | 0
Entrance weir EW1 |  |  | 0
Entrance weir EW2 |  |  |  | Closed.
SOUTH FISHWAY
Exit differential |  |  | 0
Hydraulic weir positions |  |  | 0
Count station differential |  |  | 0
Weir crest depth |  |  | 0 | Set at 1.0'
South entrance differential |  |  | 0
Entrance weir SE1 |  |  | 0
Collection channel velocity |  |  | 2 | 1.5 | average in fps.
Bay 1 differential |  |  | 0
N.entrance PH(Bay 19)differential |  |  | 0
Entrance weir NE1 |  |  | 0
Entrance weir NE2 |  |  | 0
JUVENILE BYPASS SYSTEM
Forebay/conduit differential |  |  | 0
SPILLWAY
Pattern |  |  | 0
Unit Priority |  |  | 14 | Main Units 1, 2 , 3, 4 are out of service.
1% Efficiency of turbines |  |  | 0
Zebra Mussel Sampling Sites
The Dalles |  |  |  | John Day
| East Ladder | Not Present |  |  | South Ladder | Not Present
| North Ladder | Not Present |  |  | North Ladder | Not Present
SMOLT MONITORING FACILITY
Operation: There were 8 screen cleaner #1 alarms.
Debris load continues to be very heavy consisting mainly of woody debris.
There were a total of strikes on the failback counter
Maintenance: Periodically fine tuneing of screen cleaner #1 throughout the week.
OTHER ISSUES:
THE DALLES
Bird Observations:
Very few birds observed during thid reporting period.
JOHN DAY
Bird Observations:
Very few birds observed during this reporting period,
Gatewell draw down inspections were performed on 4/11 and on 4/15. They were in criteria.

## AVGS
The Dalles: | [5 empty] | John Day:
Temp: | 47.1 | Secchi: | 2.5 | Velocity: | 1.9 | Temp: | 48.3 | Secchi: | 3.5 | Velocity: | 1.5
AVG: | 47.1 | AVG: | 2.5 | AVG: | 1.9 | AVG: | 48.3 | AVG: | 3.5 | AVG: | 1.5