## SR
FISHWAY STATUS REPORT | [6 empty] | THE DALLES/JOHN DAY DAM
Date: | 2006-04-23 | [7 empty] | TD/JD/WC Project-Fisheries
Inspection Period: |  | 4/16 to 4/22, 2006 | [6 empty] | P.O. Box 564
The Dalles, OR 97058-9998
Phone: 541.296.7406
All areas are checked twice a day.
The Dalles Dam |  |  | Number of Inspections | Total Number of Inspections: |  |  | 14 | Temperature: |  | 48 | F
NORTH FISHWAY |  |  | Out of Criteria | Comments |  |  |  | Secchi: | 2.6 | Ft.
Exit differential |  |  | 0
Count station differential |  |  | 0
Weir crest depth |  |  | 0 | Set at 1.0'
Entrance differential |  |  | 1 | April 18 PUD offline, MZ performed inspection; can provide detailed information.
Entrance weir N1 |  |  | 0
Entrance weir N2 |  |  |  | Closed.
PUD Intake differential |  |  | 0
EAST FISHWAY
Exit differential |  |  | 0
Removable weirs 154-157 |  |  | 0
Weir 158-159 differential |  |  | 0
Count station differential |  |  | 0 | C/S picket leads raked daily.
Weir crest depth |  |  | 0 | Set at 1.1'
Junction pool weir JP2 |  |  | N/A | Pulled out to provide maximum flow to south entrance.
Junction pool weir JP4 |  |  | N/A | Pulled out to provide maximum flow to west entrance.
Junction pool weir JP6 |  |  | 0
East entrance differential |  |  | 3
Entrance weir E1 |  |  | 0
Entrance weir E2 |  |  | 0
Entrance weir E3 |  |  | 0
Collection channel velocity |  |  | 0 | 1.9 | average in fps.
West entrance differential |  |  | 0
Entrance weir W1 |  |  | 0
Entrance weir W2 |  |  | 0
Entrance weir W3 |  |  | 0
South entrance differential |  |  | 0
Entrance weir S1 |  |  | 0
Entrance weir S2 |  |  | 0
ICE/TRASH SLUICEWAY
Sluice gate operation |  |  | 0 | 4/1 sluice gate ops.; 18-2, 18-3, 5-3, 1-1, 1-2, 1-3 open & end gate open.
SPILLWAY |  |  |  | On seal.
Pattern |  |  | 0
UnitPriority |  |  | 0
1% Efficiency of turbines |  |  | 0
John Day Dam |  |  | Number of Inspections | Total Number of Inspections: |  |  | 14 | Temperature: |  | 48.6429 | F
|  |  | Out of Criteria | Comments |  |  |  | Secchi: | 3.25 | Ft.
NORTH FISHWAY
Exit differential |  |  | 0
Exit hydraulic weirs |  |  | 0
Count station differential |  |  | 0
Weir crest depth |  |  | 0 | Set at 1.0'
Entrance differential |  |  | 0
Entrance weir EW1 |  |  | 0
Entrance weir EW2 |  |  |  | Closed.
SOUTH FISHWAY
Exit differential |  |  | 0
Hydraulic weir positions |  |  | 0
Count station differential |  |  | 0
Weir crest depth |  |  | 0 | Set at 1.0'
South entrance differential |  |  | 0
Entrance weir SE1 |  |  | 0
Collection channel velocity |  |  | 7 | 1.4308 | average in fps.
Bay 1 differential |  |  | 0
N.entrance PH(Bay 19)differential |  |  | 0
Entrance weir NE1 |  |  | 0
Entrance weir NE2 |  |  | 0
JUVENILE BYPASS SYSTEM
Forebay/conduit differential |  |  | 0
SPILLWAY
Pattern |  |  | 0
Unit Priority |  |  | 14 | Main Units 1, 2 , 3, 4 are out of service.
1% Efficiency of turbines |  |  | 0
Zebra Mussel Sampling Sites
The Dalles |  |  |  | John Day
| East Ladder | Not Present |  |  | South Ladder | Not Present
| North Ladder | Not Present |  |  | North Ladder | Not Present
SMOLT MONITORING FACILITY
Operation: | Debris was high consisting mostly of woody debris and plastic.
Screen cleaner #1 failed 3 times, #2 failed 1 time. Auto orifice cycling continued this week.
Maintenance: Electricians were working on the screen cleaners. Electricians also working on the automatic orifice cycling. Several problems had
come up. Fisheries staff checks all auto cycling and will continue to do so until there is a monitor in the facility. This has been ordered.
OTHER ISSUES:
THE DALLES
Bird Observations:
2 cormorant, 10 seagull.
JOHN DAY
Bird Observations:
15 grebe, 40 seagull.
Gatewell drawdown inspection performed 4/22/2006; in criteria.

## AVGS
The Dalles: | [5 empty] | John Day:
Temp: | 48 | Secchi: | 3 | Velocity: | 1.9 | Temp: | 47 | Secchi: | 4 | Velocity: | 1.4
[5 empty] | 1.8 |  | 49 |  | 3.5 |  | 1
| 48 |  | 2.5 |  | 1.9 |  | 48 |  | 3.5 |  | 1.4
[5 empty] | 2 |  | 49 |  | 4
| 48 |  | 2.5 |  | 1.8 |  | 49 |  | 3.5 |  | 1.4
| 48 |  | 2.5 |  | 1.8 |  | 48 |  | 3.5 |  | 1.5
| 48 |  | 2.5 |  | 1.9 |  | 48 |  | 3 |  | 1.4
| 48 |  | 2.5 |  | 2 |  | 48 |  | 3 |  | 1.3
| 48 |  | 2.5 |  | 1.8 |  | 50 |  | 2.5 |  | 1.5
| 48 |  | 2.5 |  | 1.9 |  | 47 |  | 3.5 |  | 1.5
[5 empty] | 2.1 |  | 49 |  | 2.5 |  | 1.6
| 48 |  | 2.5 |  | 2 |  | 48 |  | 3 |  | 1.6
[5 empty] | 1.8 |  | 53 |  | 2.5 |  | 1.5
| 48 |  | 3 |  | 1.9 |  | 48 |  | 3.5 |  | 1.5
AVG: | 48 | AVG: | 2.6 | AVG: | 1.9 | AVG: | 48.6429 | AVG: | 3.25 | AVG: | 1.4308