## SR
FISHWAY STATUS REPORT | [6 empty] | THE DALLES/JOHN DAY DAM
Date:5/29/2006 | [8 empty] | TD/JD/WC Project-Fisheries
Inspection Period: |  | 5/21 - 5/27/2006 | [6 empty] | P.O. Box 564
The Dalles, OR 97058-9998
Phone: 541.296.7406
All areas are checked twice a day.
The Dalles Dam |  |  | Number of Inspections | Total Number of Inspections: |  |  | 14 | Temperature: |  | 58.7778 | F
NORTH FISHWAY |  |  | Out of Criteria | Comments |  |  |  | Secchi: | 2.5556 | Ft.
Exit differential |  |  | 0
Count station differential |  |  | 0
Weir crest depth |  |  | 0 | Set at 1.0'
Entrance differential |  |  | 0
Entrance weir N1 |  |  | 0
Entrance weir N2 |  |  |  | Closed.
PUD Intake differential |  |  | 0
EAST FISHWAY
Exit differential |  |  | 0
Removable weirs 154-157 |  |  | 0
Weir 158-159 differential |  |  | 0
Count station differential |  |  | 0 | C/S picket leads raked daily.
Weir crest depth |  |  | 0 | Set at 1.1'
Junction pool weir JP2 |  |  | N/A | Pulled out to provide maximum flow to south entrance.
Junction pool weir JP4 |  |  | N/A | Pulled out to provide maximum flow to west entrance.
Junction pool weir JP6 |  |  | 0
East entrance differential |  |  | 0
Entrance weir E1 |  |  | 0
Entrance weir E2 |  |  | 0
Entrance weir E3 |  |  | 0
Collection channel velocity |  |  | 0 | 1.79 | average in fps.
West entrance differential |  |  | 0
Entrance weir W1 |  |  | 0
Entrance weir W2 |  |  | 0
Entrance weir W3 |  |  | 0
South entrance differential |  |  | 0
Entrance weir S1 |  |  | 0
Entrance weir S2 |  |  | 0
ICE/TRASH SLUICEWAY
Sluice gate operation |  |  | 0 | 4/1 sluice gate ops.; 18-2, 18-3, 5-3, 1-1, 1-2, 1-3 open & end gate open.
SPILLWAY |  |  |  | On seal.
Pattern |  |  | 0
UnitPriority |  |  | 0
1% Efficiency of turbines |  |  | 0
John Day Dam |  |  | Number of Inspections | Total Number of Inspections: |  |  | 12 | Temperature: |  | 59.3333 | F
|  |  | Out of Criteria | Comments |  |  |  | Secchi: | 3.7917 | Ft.
NORTH FISHWAY
Exit differential |  |  | 0
Exit hydraulic weirs |  |  | 0
Count station differential |  |  | 0
Weir crest depth |  |  | 0 | Set at 1.0'
Entrance differential |  |  | 0
Entrance weir EW1 |  |  | 0
Entrance weir EW2 |  |  |  | Closed.
SOUTH FISHWAY
Exit differential |  |  | 0
Hydraulic weir positions |  |  | 0
Count station differential |  |  | 0
Weir crest depth |  |  | 0 | Set at 1.0'
South entrance differential |  |  | 0
Entrance weir SE1 |  |  | 0
Collection channel velocity |  |  | 3 | 1.475 | average in fps. |  | Minimum 1.4 fps.
Bay 1 differential |  |  | 0
N.entrance PH(Bay 19)differential |  |  | 0
Entrance weir NE1 |  |  | 0
Entrance weir NE2 |  |  | 0
JUVENILE BYPASS SYSTEM
Forebay/conduit differential |  |  | 0
SPILLWAY
Pattern |  |  | 0
Unit Priority |  |  | 12 | MU's 1 - 4 OOS.
1% Efficiency of turbines
Zebra Mussel Sampling Sites
The Dalles |  |  |  | John Day
| East Ladder | Not Present |  |  | South Ladder | Not Present
| North Ladder | Not Present |  |  | North Ladder | Not Present
SMOLT MONITORING FACILITY
Operation: | There were 6 screen cleaner #1 alarms and 3 screen cleaner #2 alarms.
Debris load: Has been heavy consisting of woody debris and plastics.
Maintenance: Project electicians have been working on the screen cleaners.
OTHER ISSUES:
THE DALLES
Bird Observations:
Forebay: 6 cormorants
PH tailrace: 4 gulls
Spillbay tailrace: 15 gulls
TD bridge: 100 gulls
JOHN DAY
Bird Observations:
SMF outfall: 50 gulls
PH forebay: 60 gulls, 50 grebes
Spillbay tailrace: 500 to 700 gulls
PH tailrace: 200 gulls
A gatewell drawdown was completed 5/27 and all was in criteria.

## AVGS
The Dalles: | [5 empty] | John Day:
Temp: | 59 | Secchi: | 2.5 | Velocity: | 1.7 | Temp: | 58 | Secchi: | 3 | Velocity: | 1.5
| 58 |  | 2.5 |  | 1.9 |  | 60 |  | 3.5 |  | 1.5
| 58 |  | 2.5 |  | 2 |  | 60 |  | 4 |  | 1.5
| 59 |  | 2.5 |  | 1.8 |  | 59 |  | 4 |  | 1.5
| 59 |  | 2.5 |  | 1.7 |  | 59 |  | 4 |  | 1.5
| 59 |  | 3 |  | 1.9 |  | 60 |  | 4 |  | 1.4
| 59 |  | 2.5 |  | 1.7 |  | 60 |  | 4 |  | 1.4
| 59 |  | 2.5 |  | 1.8 |  | 59 |  | 4 |  | 1.5
| 59 |  | 2.5 |  | 1.7 |  | 59 |  | 4 |  | 1.5
[5 empty] | 1.7 |  | 59 |  | 4 |  | 1.4
[7 empty] | 60 |  | 3.5 |  | 1.5
[7 empty] | 59 |  | 3.5 |  | 1.5
AVG: | 58.7778 | AVG: | 2.5556 | AVG: | 1.79 | AVG: | 59.3333 | AVG: | 3.7917 | AVG: | 1.475