## SR
FISHWAY STATUS REPORT | [6 empty] | THE DALLES/JOHN DAY DAM
Date: | 2006-06-03 | [7 empty] | TD/JD/WC Project-Fisheries
Inspection Period: |  | 5/28 - 6/3/2006 | [6 empty] | P.O. Box 564
The Dalles, OR 97058-9998
Phone: 541.296.7406
All areas are checked twice a day.
The Dalles Dam |  |  | Number of Inspections | Total Number of Inspections: |  |  | 10 | Temperature: |  | 56.875 | F
NORTH FISHWAY |  |  | Out of Criteria | Comments |  |  |  | Secchi: | 1.625 | Ft.
Exit differential |  |  | 0
Count station differential |  |  | 0
Weir crest depth |  |  | 2 | (2) 0.7'. Set at 1.3' for shad passage season. OOC due to diffuser valve float sticking.
Entrance differential |  |  | 0
Entrance weir N1 |  |  | 0
Entrance weir N2 |  |  |  | Closed.
PUD Intake differential |  |  | 0
EAST FISHWAY
Exit differential |  |  | 0
Removable weirs 154-157 |  |  | 0
Weir 158-159 differential |  |  | 1 | 0.4'. Weir 158 at minimum depth due to very low forebay.
Count station differential |  |  | 0 | C/S picket leads raked daily.
Weir crest depth |  |  | 0 | Set at 1.3' for shad passage > 5000/day.
Junction pool weir JP2 |  |  | 0 | Pulled out to provide maximum flow to transportation channel & the south entrance.
Junction pool weir JP4 |  |  | 0 | Pulled out of water for increased collection channel velocity & flow to west entrance.
Junction pool weir JP6 |  |  | 0 | Manually adjusted as needed > 7' below tailwater.
East entrance differential |  |  | 0
Entrance weir E1 |  |  | 0 | Manually adjusted according to differential.
Entrance weir E2 |  |  | 0 | Set at ~ 12.0'.
Entrance weir E3 |  |  | 0 | Set at ~ 12.0'.
Collection channel velocity |  |  | 0 | 1.77 | average in fps.
West entrance differential |  |  | 0
Entrance weir W1 |  |  | 0 | Set at ~ 10.0'.
Entrance weir W2 |  |  | 0 | Set at ~ 10.0'.
Entrance weir W3 |  |  | 0 | Closed.
South entrance differential |  |  | 0
Entrance weir S1 |  |  | 0 | Set at ~ 9.5'.
Entrance weir S2 |  |  | 0 | Set at ~ 9.5'.
ICE/TRASH SLUICEWAY
Sluice gate operation |  |  | 0 | Sluice gate operation; 18-2, 18-3, 5-3, 1-1, 1-2, 1-3 open & end gate open.
SPILLWAY |  |  |  | Spill for juvenile fish passage 40%, 24/7.
Pattern |  |  | 0
Unit Priority |  |  | 0
1% Efficiency of turbines |  |  | 0
John Day Dam |  |  | Number of Inspections | Total Number of Inspections: |  |  | 13 | Temperature: |  | 57.6154 | F
|  |  | Out of Criteria | Comments |  |  |  | Secchi: | 2.3462 | Ft.
NORTH FISHWAY
Exit differential |  |  | 0
Exit hydraulic weirs |  |  | 0
Count station differential |  |  | 0
Weir crest depth |  |  | 0 | Set at 1.3' for shad season.
Entrance differential |  |  | 0
Entrance weir EW1 |  |  | 0
Entrance weir EW2 |  |  |  | Closed.
SOUTH FISHWAY
Exit differential |  |  | 0
Hydraulic weir positions |  |  | 0
Count station differential |  |  | 0
Weir crest depth |  |  | 0 | Set at 1.3' for shad season.
South entrance differential |  |  | 0
Entrance weir SE1 |  |  | 0
Collection channel velocity |  |  | 5 | 1.4769 | average in fps. |  | Minimum 1.3 fps.
Bay 1 differential |  |  | 0
N.entrance PH(Bay 19)differential |  |  | 0
Entrance weir NE1 |  |  | 0
Entrance weir NE2 |  |  | 0
JUVENILE BYPASS SYSTEM
Forebay/conduit differential |  |  | 0 | Inspected every 2 hours for SMF inspection program.
SPILLWAY |  |  |  | 60 % night spill only for juvenile passage, but in reality lower due to gas cap.
Pattern |  |  | 0
Unit Priority |  |  | 13 | MU's # 1-4 OOS.
1% Efficiency of turbines |  |  | 0
Zebra Mussel Sampling Sites
The Dalles |  |  |  | John Day
| East Ladder | Not Present |  |  | South Ladder | Not Present
| North Ladder | Not Present |  |  | North Ladder | Not Present
SMOLT MONITORING FACILITY
Operation: | There was one screen cleaner #1 alarm, and eight alarms for screen cleaner #2 for the report period. SMF personnel made all
necessary adjustments.
Debris load has been moderate consisting mainly of woody debris and plastic.
There were a total of 723 strikes on the fallback counter (daily high/low/average, 138/81/103).
Maintenance:
Project electricians are working on a new program for the PLC system for the screen cleaners.
OTHER ISSUES:
THE DALLES
Bird Observations:
Forebay - Four double crested cormorants, and one seagull.
PH tailrace - 30 seagulls.
Ice/trash sluiceway - 20 seagulls.
Spillbay tailrace - 20 seagulls.
TD bridge - 100 seagulls.
In order to assist in the trapping of juvenile salmonids at the Dalles Dam as required by Northern Wasco County PUD's operating permit, occurring
once a week from 5/23 to 5/31, the forebay was kept above elevation 157'. The purpose of the restriction was to avoid dewatering the sampling
chute at the facility. The operation was requested by PSMFC, and coordinated with BPA, and NOAA Fisheries.
FPOM, 5/25 determined the current temperatures monitoring program at all COE dams will be scaled down. The monitoring will occur from June
15 to September to determine the highest water temperatures. There will be one monitoring point per ladder, the last pool before the exit. At the
SMF, there will be one point in the collection channel or as close as possible.
On 5/30, the north entrance N1 gate had the cables repaired. The Northern Wasco PUD also made a request that the PUD be able to use the COE
stilling wells at the N1 to add pressure sensors which run the N1 gate. (Miro is this correct?)
JOHN DAY
Bird Observations:
SMF outfall - 42 seagulls.
PH forebay - 100 western grebes, 50 seagulls.
Spillway forebay - 58 western grebes 15 seagulls.
PH tailrace - 100 seagulls.
Spillway tailrace - 300 seagulls.
A gatewell drawdown was completed 6/3 and all was in criteria except 7-B, difference between upstream gatewell and FB OOC 0.1'.

## AVGS
The Dalles: | [5 empty] | John Day:
Temp: | 58 | Secchi: | 2 | Velocity: | 1.8 | Temp: | 62 | Secchi: | 3 | Velocity: | 1.6
| 58 |  | 2 |  | 1.9 |  | 59 |  | 2 |  | 1.5
| 56 |  | 1.5 |  | 1.6 |  | 61 |  | 2.5 |  | 1.7
| 56 |  | 1.5 |  | 1.8 |  | 58 |  | 2.5 |  | 1.3
| 56 |  | 1.5 |  | 1.9 |  | 58 |  | 2.5 |  | 1.6
| 59 |  | 1.5 |  | 1.9 |  | 56 |  | 2 |  | 1.6
| 56 |  | 1.5 |  | 1.8 |  | 56 |  | 2 |  | 1.4
| 56 |  | 1.5 |  | 1.7 |  | 56 |  | 2 |  | 1.5
[5 empty] | 1.6 |  | 56 |  | 2 |  | 1.4
[5 empty] | 1.7 |  | 56 |  | 2 |  | 1.5
[7 empty] | 56 |  | 2.5 |  | 1.4
[7 empty] | 57 |  | 2.5 |  | 1.3
[7 empty] | 58 |  | 3 |  | 1.4
AVG: | 56.875 | AVG: | 1.625 | AVG: | 1.77 | AVG: | 57.6154 | AVG: | 2.3462 | AVG: | 1.4769