## SR
FISHWAY STATUS REPORT | [6 empty] | THE DALLES/JOHN DAY DAM
Date: 6/11/2006 | [8 empty] | TD/JD/WC Project-Fisheries
Inspection Period: |  | 6/4 - 6/10/2006 | [6 empty] | P.O. Box 564
The Dalles, OR 97058-9998
Phone: 541.296.7406
All areas are checked twice a day.
The Dalles Dam |  |  | Number of Inspections | Total Number of Inspections: |  |  | 13 | Temperature: |  | 59.375 | F
NORTH FISHWAY |  |  | Out of Criteria | Comments |  |  |  | Secchi: | 2.5625 | Ft.
Exit differential |  |  | 0
Count station differential |  |  | 0
Weir crest depth |  |  | 0 | Set at 1.3' shad passage season.
Entrance differential |  |  | 0
Entrance weir N1 |  |  | 0
Entrance weir N2 |  |  |  | Closed.
PUD Intake differential |  |  | 0
EAST FISHWAY
Exit differential |  |  | 0
Removable weirs 154-157 |  |  | 0
Weir 158-159 differential |  |  | 0
Count station differential |  |  | 1 | C/S picket leads raked daily. |  |  | OCC @ 0.4'
Weir crest depth |  |  | 0 | Set at 1.3' for shad passage.
Junction pool weir JP2 |  |  | N/A | Pulled out to provide maximum flow to south entrance.
Junction pool weir JP4 |  |  | N/A | Pulled out to provide maximum flow to west entrance.
Junction pool weir JP6 |  |  | 0
East entrance differential |  |  | 0
Entrance weir E1 |  |  | 0
Entrance weir E2 |  |  | 0
Entrance weir E3 |  |  | 0
Collection channel velocity |  |  | 0 | 1.9125 | average in fps.
West entrance differential |  |  | 0
Entrance weir W1 |  |  | 0
Entrance weir W2 |  |  | 0
Entrance weir W3 |  |  | 0
South entrance differential |  |  | 0
Entrance weir S1 |  |  | 0
Entrance weir S2 |  |  | 0
ICE/TRASH SLUICEWAY
Sluice gate operation |  |  | 0 | 4/1 sluice gate ops.; 18-2, 18-3, 5-3, 1-1, 1-2, 1-3 open & end gate open.
SPILLWAY |  |  |  | On seal.
Pattern |  |  | 0
UnitPriority |  |  | 0
1% Efficiency of turbines |  |  | 0
John Day Dam |  |  | Number of Inspections | Total Number of Inspections: |  |  | 13 | Temperature: |  | 60.1667 | F
|  |  | Out of Criteria | Comments |  |  |  | Secchi: | 3.25 | Ft.
NORTH FISHWAY
Exit differential |  |  | 0
Exit hydraulic weirs |  |  | 0
Count station differential |  |  | 0
Weir crest depth |  |  | 0 | Set at 1.3' for shad season.
Entrance differential |  |  | 0
Entrance weir EW1 |  |  | 0
Entrance weir EW2 |  |  |  | Closed.
SOUTH FISHWAY
Exit differential |  |  | 0
Hydraulic weir positions |  |  | 0
Count station differential |  |  | 0
Weir crest depth |  |  | 0 | Set at 1.3' for shad season.
South entrance differential |  |  | 0
Entrance weir SE1 |  |  | 0
Collection channel velocity |  |  | 3 | 1.5 | average in fps. |  | OOC @ 1.2' 1.4' 1.4'.
Bay 1 differential |  |  | 0
N.entrance PH(Bay 19)differential |  |  | 0
Entrance weir NE1 |  |  | 0
Entrance weir NE2 |  |  | 0
JUVENILE BYPASS SYSTEM
Forebay/conduit differential |  |  | 0
SPILLWAY
Pattern |  |  | 0
Unit Priority |  |  | 13
1% Efficiency of turbines |  |  | 0
Zebra Mussel Sampling Sites
The Dalles |  |  |  | John Day
| East Ladder | Not Present |  |  | South Ladder | Not Present
| North Ladder | Not Present |  |  | North Ladder | Not Present
SMOLT MONITORING FACILITY
Operation: | There were 9 screen cleaner # 1 alarms and 1 screen cleaner # 2 alarm.
Maintenance: Project electricians are workong on screen cleaners.
Debris load: Moderate consisting of woody debris and plastic.
OTHER ISSUES:
THE DALLES
Bird Observations:
Forebay - 5 cormorants.
PH tailrace - 5 gulls.
Ice/trash - 3 gulls
Spillbay tailrace - 40 gulls.
TD Bridge - 50 gulls.
JOHN DAY
Bird Observations:
SMF outfall - 15 gulls.
PH forebay - 100 grebes, 26 gulls.
PH tailrace - 65 gulls.
Spillbay tailrace - 150 gulls.
A gatewell drawdown was completed 6/10 and all was in criteria.

## AVGS
The Dalles: | [5 empty] | John Day:
Temp: | 60 | Secchi: | 3 | Velocity: | 2 | Temp: | 60 | Secchi: | 3.5 | Velocity: | 1.5
| 60 |  | 2.5 |  | 1.9 |  | 60 |  | 3.5
| 60 |  | 2.5 |  | 1.9 |  | 60 |  | 3.5
| 60 |  | 2.5 |  | 1.9 |  | 60 |  | 3
| 59 |  | 2.5 |  | 1.8 |  | 60 |  | 3
| 59 |  | 2.5 |  | 2 |  | 60 |  | 3.5
| 59 |  | 2.5 |  | 1.9 |  | 60 |  | 3.5
| 58 |  | 2.5 |  | 1.9 |  | 60 |  | 3.5
[7 empty] | 62 |  | 3
[7 empty] | 63 |  | 3.5
[7 empty] | 58 |  | 2.5
[7 empty] | 59 |  | 3
AVG: | 59.375 | AVG: | 2.5625 | AVG: | 1.9125 | AVG: | 60.1667 | AVG: | 3.25 | AVG: | 1.5