## SR
FISHWAY STATUS REPORT | [6 empty] | THE DALLES/JOHN DAY DAM
Date: | 2006-07-29 | [7 empty] | TD/JD/WC Project-Fisheries
Inspection Period: |  | 7/23 - 7/29/2006 | [6 empty] | P.O. Box 564
The Dalles, OR 97058-9998
Phone: 541.296.7406
All areas are checked twice a day.
The Dalles Dam |  |  | Number of Inspections | Total Number of Inspections: |  |  | 14 | Temperature: |  | 71.3333 | F
NORTH FISHWAY |  |  | Out of Criteria | Comments |  |  |  | Secchi: | 4.375 | Ft.
Exit differential |  |  | 0
Count station differential |  |  | 0
Weir crest depth |  |  | 1 | Set at 1.0'. (1.2').
Entrance differential |  |  | 0
Entrance weir N1 |  |  | 0
Entrance weir N2 |  |  |  | Closed.
PUD Intake differential |  |  | 0
EAST FISHWAY
Exit differential |  |  | 0
Removable weirs 154-157 |  |  | 1 | Weir 156 OOC @ FB 158.9'.
Weir 158-159 differential |  |  | 0
Count station differential |  |  | 0 | C/S picket leads raked daily.
Weir crest depth |  |  | 1 | Set at 1.0'. (1.3').
Junction pool weir JP2 |  |  | N/A | Pulled out to provide maximum flow to south entrance.
Junction pool weir JP4 |  |  | N/A | Pulled out to provide maximum flow to west entrance.
Junction pool weir JP6 |  |  | 0 | Manually adjusted as needed >7' below tailwater
East entrance differential |  |  | 0
Entrance weir E1 |  |  | 0 | Manually adjusted according to differential.
Entrance weir E2 |  |  | 0
Entrance weir E3 |  |  | 0
Collection channel velocity |  |  | 0 | 1.7083 | average in fps.
West entrance differential |  |  | 0
Entrance weir W1 |  |  | 0
Entrance weir W2 |  |  | 0
Entrance weir W3 |  |  | N/A | Closed.
South entrance differential |  |  | 0
Entrance weir S1 |  |  | 0
Entrance weir S2 |  |  | 0
ICE/TRASH SLUICEWAY
Sluice gate operation |  |  | 0 | 18-2, 18-3, 5-3, 1-1, 1-2, 1-3 open & end gate open.
SPILLWAY |  |  |  | Spill for juvenile fish passage 40% 24/7
Pattern |  |  | 0
Unit Priority |  |  | 0
1% Efficiency of turbines |  |  | 0
John Day Dam |  |  | Number of Inspections | Total Number of Inspections: |  |  | 14 | Temperature: |  | 72.1538 | F
|  |  | Out of Criteria | Comments |  |  |  | Secchi: | 4.4615 | Ft.
NORTH FISHWAY
Exit differential |  |  | 0
Exit hydraulic weirs |  |  | 0
Count station differential |  |  | 0
Weir crest depth |  |  | 1 | Set at 1.0'. (1.2').
Entrance differential |  |  | 0
Entrance weir EW1 |  |  | N/A | Closed.
Entrance weir EW2 |  |  | 0 | 7/21 am, maintenance installed bulkheads to close EW1 and EW2 was put in service.
SOUTH FISHWAY
Exit differential |  |  | 0
Hydraulic weir positions |  |  | 0
Count station differential |  |  | 0
Weir crest depth |  |  | 2 | Set at 1.0'. (2) 1.2'.
South entrance differential |  |  | 0
Entrance weir SE1 |  |  | 0
Collection channel velocity |  |  | 0 | 1.7154 | average in fps.
Bay 1 differential |  |  | 0
N.entrance PH(Bay 19)differential |  |  | 0
Entrance weir NE1 |  |  | 0
Entrance weir NE2 |  |  | 0
JUVENILE BYPASS SYSTEM
Forebay/conduit differential |  |  | 0 | Inspected every 2 hours for SMF inspection program.
SPILLWAY |  |  |  | Spill for juvenile fish passage 30% 24/7
Pattern |  |  | 0
Unit Priority |  |  | 0
1% Efficiency of turbines |  |  | 0
Zebra Mussel Sampling Sites
The Dalles |  |  |  | John Day
| East Ladder | Not Present |  |  | South Ladder | Not Present
| North Ladder | Not Present |  |  | North Ladder | Not Present
SMOLT MONITORING FACILITY
Operation: | There were no alarms for the report period.
Debris load has been light consisting mainly of dead adult shad.
There were a total of 2,706 strikes on the fallback counter (daily high/low/average, 494/314/387).
7/23 every other day condition monitoring (~100 fish) when temperature in SMF holding tank is greater than 72 F. This new guidance
will be drafted for the smolt monitoring facility for inclusion into next years FPP.
Maintenance:
None.
OTHER ISSUES:
THE DALLES
Bird Observations:
Spillbay tailrace - 20 gulls.
TD bridge - 30 gulls.
JOHN DAY
Bird Observations:
PH forebay - 33 western grebes, 37 gulls.
Spillway FB - 20 western grebes, 40 gulls.
Spillway tailrace - 20 gulls.

## AVGS
The Dalles: | [5 empty] | John Day:
Temp: | 71 | Secchi: | 4.5 | Velocity: | 1.7 | Temp: | 73 | Secchi: | 4 | Velocity: | 1.7
| 71 |  | 4.5 |  | 1.8 |  | 72 |  | 4.5 |  | 1.7
| 72 |  | 4.5 |  | 1.7 |  | 73 |  | 3.5 |  | 1.5
| 72 |  | 4.5 |  | 1.7 |  | 71 |  | 5.5 |  | 1.7
| 71 |  | 4 |  | 1.7 |  | 73 |  | 4.5 |  | 1.8
| 71 |  | 4 |  | 1.7 |  | 72 |  | 4.5 |  | 1.7
| 72 |  | 4.5 |  | 1.8 |  | 72 |  | 4.5 |  | 1.9
| 72 |  | 4.5 |  | 1.7 |  | 71 |  | 5.5 |  | 1.8
| 71 |  | 4.5 |  | 1.6 |  | 73 |  | 4.5 |  | 1.8
| 71 |  | 5 |  | 1.7 |  | 73 |  | 4.5 |  | 1.7
| 71 |  | 4 |  | 1.7 |  | 71 |  | 4 |  | 1.8
| 71 |  | 4 |  | 1.7 |  | 72 |  | 4.5 |  | 1.5
[7 empty] | 72 |  | 4 |  | 1.7
AVG: | 71.3333 | AVG: | 4.375 | AVG: | 1.7083 | AVG: | 72.1538 | AVG: | 4.4615 | AVG: | 1.7154