## SR
FISHWAY STATUS REPORT | [6 empty] | THE DALLES/JOHN DAY DAM
Date: | 2006-08-26 | [7 empty] | TD/JD/WC Project-Fisheries
Inspection Period: |  | 8/20 - 8/26/2006 | [6 empty] | P.O. Box 564
The Dalles, OR 97058-9998
Phone: 541.296.7406
All areas are checked twice a day.
The Dalles Dam |  |  | Number of Inspections | Total Number of Inspections: |  |  | 14 | Temperature: |  | 70.0833 | F
NORTH FISHWAY |  |  | Out of Criteria | Comments |  |  |  | Secchi: | 5.0385 | Ft.
Exit differential |  |  | 1 | 0.6'. | TR'd 8/21 to rake.
Count station differential |  |  | 0 | NCS diffuser manually adjusted.
Weir crest depth |  |  | 0 | Set at 1.0'.
Entrance differential |  |  | 0
Entrance weir N1 |  |  | 0
Entrance weir N2 |  |  |  | Closed.
PUD Intake differential |  |  | 1 | TR'd 8/21, PUD intake to rake.
EAST FISHWAY
Exit differential |  |  | 0
Removable weirs 154-157 |  |  | 0
Weir 158-159 differential |  |  | 0
Count station differential |  |  | 0 | C/S picket leads raked daily due to milfoil accumulation.
Weir crest depth |  |  | 0 | Set at 1.0'.
Junction pool weir JP2 |  |  | N/A | Pulled out to provide maximum flow to south entrance.
Junction pool weir JP4 |  |  | N/A | Pulled out to provide maximum flow to west entrance.
Junction pool weir JP6 |  |  | 0 | Manually adjusted as needed >7' below tailwater.
East entrance differential |  |  | 0
Entrance weir E1 |  |  | 0
Entrance weir E2 |  |  | 0
Entrance weir E3 |  |  | 0
Collection channel velocity |  |  | 11 | 1.2308 | average in fps. |  | Minimum 1.1 fps.
West entrance differential |  |  | 0
Entrance weir W1 |  |  | 0
Entrance weir W2 |  |  | 0
Entrance weir W3 |  |  | 0 | Closed.
South entrance differential |  |  | 0
Entrance weir S1 |  |  | 0
Entrance weir S2 |  |  | 0
ICE/TRASH SLUICEWAY
Sluice gate operation |  |  | 0 | 18-2, 18-3, 5-3, 1-1, 1-2, 1-3 open & end gate open.
SPILLWAY |  |  |  | Spill for juvenile fish passage 40% 24/7
Pattern |  |  | 0
Unit Priority |  |  | 0
1% Efficiency of turbines |  |  | 0
John Day Dam |  |  | Number of Inspections | Total Number of Inspections: |  |  | 14 | Temperature: |  | 71.1429 | F
|  |  | Out of Criteria | Comments |  |  |  | Secchi: | 5.0357 | Ft.
NORTH FISHWAY
Exit differential |  |  | 0
Exit hydraulic weirs |  |  | 0
Count station differential |  |  | 0 | 8/20, NCS window/crowder cleaned.
Weir crest depth |  |  | 0 | Set at 1.0'.
Entrance differential |  |  | 1 | 8/20, N. entrance TW PLC off, TR'd. 8/21, FU's off, CR switched off station service.
Entrance weir EW1 |  |  |  | Closed with bulkhead due to weir failure. To be repaired during winter maintenance..
Entrance weir EW2 |  |  | 4 | 7.2', 7.3', (2) 7.9'. EW2 at maximum depth due to low TW. 8/21, station service off.
SOUTH FISHWAY
Exit differential |  |  | 0
Hydraulic weir positions |  |  | 0
Count station differential |  |  | 0
Weir crest depth |  |  | 0 | Set at 1.0'.
South entrance differential |  |  | 0
Entrance weir SE1 |  |  | 0
Collection channel velocity |  |  | 0 | 1.6154 | average in fps.
Bay 1 differential |  |  | 0
N.entrance PH (Bay 19)differential |  |  | 0
Entrance weir NE1 |  |  | 0
Entrance weir NE2 |  |  | 0
JUVENILE BYPASS SYSTEM
Forebay/conduit differential |  |  | 0 | Inspected every two hours for SMF inspection program.
SPILLWAY |  |  |  | Spill for juvenile fish passage 30% 24/7
Pattern |  |  | 0
Unit Priority |  |  | 0
1% Efficiency of turbines |  |  | 0
Zebra Mussel Sampling Sites
The Dalles |  |  |  | John Day
| East Ladder | Not Present |  |  | South Ladder | Not Present
| North Ladder | Not Present |  |  | North Ladder | Not Present
SMOLT MONITORING FACILITY
Operation: | Debris load has been light at the separator consisting mostly of dead American shad, sticks, and milfoil.
There was a total of 888 strikes on the fallback counter (daily high/low/average, 151/97/127).
Maintenance:
Project electricians are currently working on screen cleaner #1.
Sampling: | Every other day condition monitoring continues until the juvenile holding tank water temperature decreases to 69.5 F. Fish are bypassed
at the rotating gate on non sampling days so that PIT detection is uninterrupted.
OTHER ISSUES:
THE DALLES
Bird Observations:
PH tailrace - 7 DCC east end.
Spillbay tailrace - 10 gulls under lines, 2 osprey on dam.
TD bridge - 10 gulls.
JOHN DAY
Bird Observations:
PH forebay - 1 pelican, 2 coots, 24 gulls, and 25 western grebes.
Spillway tailrace - 30 gulls.

## AVGS
The Dalles: | [5 empty] | John Day:
Temp: |  | Secchi: |  | Velocity: | 1.3 | Temp: | 70 | Secchi: | 5.5 | Velocity: | 1.5
| 70 |  | 5 |  | 1.5 |  | 74 |  | 4.5 |  | 1.6
| 70 |  | 5 |  | 1.2 |  | 70 |  | 5 |  | 1.7
| 70 |  | 5 |  | 1.2 |  | 72 |  | 5 |  | 1.6
| 70 |  | 5 |  | 1.2 |  | 71 |  | 5 |  | 1.5
| 70 |  | 5 |  | 1.2 |  | 72 |  | 5.5 |  | 1.8
| 70 |  | 5 |  | 1.2 |  | 70 |  | 5 |  | 1.7
| 70 |  | 5 |  | 1.2 |  | 71 |  | 5 |  | 1.6
| 71 |  | 5 |  | 1.3 |  | 71 |  | 5 |  | 1.5
| 70 |  | 5.5 |  | 1.3 |  | 71 |  | 5 |  | 1.6
| 70 |  | 5 |  | 1.1 |  | 71 |  | 5 |  | 1.5
| 70 |  | 5 |  | 1.1 |  | 72 |  | 5 |  | 1.7
| 70 |  | 5 |  | 1.2 |  | 71 |  | 5
|  |  | 5 |  |  |  | 70 |  | 5 |  | 1.7
AVG: | 70.0833 | AVG: | 5.0385 | AVG: | 1.2308 | AVG: | 71.1429 | AVG: | 5.0357 | AVG: | 1.6154