## SR
FISHWAY STATUS REPORT | [6 empty] | THE DALLES/JOHN DAY DAM
Date: 10/11/2006 | [8 empty] | TD/JD/WC Project-Fisheries
Inspection Period: 10/08 - 10/14/2006 | [8 empty] | P.O. Box 564
The Dalles, OR 97058-9998
Phone: 541.296.7406
All areas are checked twice a day.
The Dalles Dam |  |  | Number of Inspections | Total Number of Inspections: |  |  | 14 | Temperature: |  | 64.8889 | F
NORTH FISHWAY |  |  | Out of Criteria | Comments |  |  |  | Secchi: | 5.4583 | Ft.
Exit differential |  |  | 0
Count station differential |  |  | 0
Weir crest depth |  |  | 0 | Set at 1.0'.
Entrance differential |  |  | 0
Entrance weir N1 |  |  | 0
Entrance weir N2 |  |  |  | Closed.
PUD Intake differential |  |  | 0
EAST FISHWAY
Exit differential |  |  | 0
Removable weirs 154-157 |  |  | 4 |  | TR has been written
Weir 158-159 differential |  |  | 0
Count station differential |  |  | 0 | C/S picket leads raked daily.
Weir crest depth |  |  | 0 | Set at 1.0'.
Junction pool weir JP2 |  |  | N/A | Pulled out to provide maximum flow to south entrance.
Junction pool weir JP4 |  |  | N/A | Pulled out to provide maximum flow to west entrance.
Junction pool weir JP6 |  |  | 0 | Manually adjusted as needed >7' below tailwater
East entrance differential |  |  | 0
Entrance weir E1 |  |  | 0
Entrance weir E2 |  |  | 0
Entrance weir E3 |  |  | 0
Collection channel velocity |  |  | 3 | 1.5 | average in fps. 1.3 fps Minimum
West entrance differential |  |  | 0
Entrance weir W1 |  |  | 0
Entrance weir W2 |  |  | 0
Entrance weir W3 |  |  | 0
South entrance differential |  |  | 0
Entrance weir S1 |  |  | 0
Entrance weir S2 |  |  | 0
ICE/TRASH SLUICEWAY
Sluice gate operation |  |  | 0 | 18-2, 18-3, 5-3, 1-1, 1-2, 1-3 open & end gate open.
SPILLWAY |  |  |  | Spill for juvenile fish passage 40% 24/7
Pattern |  |  | 0
UnitPriority |  |  | 0
1% Efficiency of turbines |  |  | 0
John Day Dam |  |  | Number of Inspections | Total Number of Inspections: |  |  | 13 | Temperature: |  | 64.1667 | F
|  |  | Out of Criteria | Comments |  |  |  | Secchi: | 5.8636 | Ft.
NORTH FISHWAY
Exit differential |  |  | 0
Exit hydraulic weirs |  |  | 0
Count station differential |  |  | 0
Weir crest depth |  |  | 0 | Set at 1.0'.
Entrance differential |  |  | 0
Entrance weir EW1 |  |  |  | Closed.
Entrance weir EW2 |  |  | 0
SOUTH FISHWAY
Exit differential |  |  | 0
Hydraulic weir positions |  |  | 0
Count station differential |  |  | 0
Weir crest depth |  |  | 0 | Set at 1.0'.
South entrance differential |  |  | 0
Entrance weir SE1 |  |  | 0
Collection channel velocity |  |  | 0 | 1.625 | average in fps.
Bay 1 differential |  |  | 0
N.entrance PH(Bay 19)differential |  |  | 0
Entrance weir NE1 |  |  | 0
Entrance weir NE2 |  |  | 0
JUVENILE BYPASS SYSTEM
Forebay/conduit differential |  |  | 0
SPILLWAY |  |  |  | Spill for juvenile fish passage 30% 24/7
Pattern |  |  | 0
Unit Priority |  |  | 0
1% Efficiency of turbines |  |  | 0
Zebra Mussel Sampling Sites
The Dalles |  |  |  | John Day
| East Ladder | Not Present |  |  | South Ladder | Not Present
| North Ladder | Not Present |  |  | North Ladder | Not Present
SMOLT MONITORING FACILITY
Operation: SMF Dewatered 09/14/2006. No monitoring activity. Winterization continues.
Maintenance:
OTHER ISSUES:
THE DALLES
Bird Observations:
N. Ladder Exit: 47 Cormorants (in towers).
E. Ladder Entrance: 19 Cormorants, 3 Merganzers, 1 Blue heron
W. Ladder Entrance: 1 Blue heron
S. Ladder Entrance: 2 Cormorants, 2 Merganzers
S. Ladder Entrance: 2 Cormorants, 2 Merganzers
Spill Bay Tailrace: 2 Cormorants
TD Bridge: 20 gulls, 35 Cormorants
Calibration of fishway weirs and staff gauges checked 10/11. All within established limits.
JOHN DAY
Bird Observations:
PH Forebay: 6 gulls, 76 grebes
PH Tailrace: 60 gulls, 12 cormorants,
Spill Bay Tailrace: 25 gulls
Gatewell Drawdown Check 10/13. All within established limits
Calibration of fishway weirs and staff gauges checked 10/13. All within established limits.

## AVGS
The Dalles: | [5 empty] | John Day:
Temp: | 62 | Secchi: | 6 | Velocity: | 1.5 | Temp: | 64 | Secchi: |  | Velocity: | 1.6
| 64 |  | 6 |  | 1.6 |  | 64 |  | 5 |  | 1.7
| 64 |  | 5.5 |  | 1.5 |  | 65 |  | 6 |  | 1.5
| 63 |  | 6 |  | 1.4 |  | 64 |  | 6 |  | 1.7
| 64 |  | 6 |  | 1.3 |  | 64 |  | 6 |  | 1.7
| 65 |  | 6 |  | 1.6 |  | 65 |  | 6 |  | 1.5
| 64 |  | 5 |  | 1.6 |  | 65 |  | 6 |  | 1.6
| 74 |  | 5.5 |  | 1.5 |  | 65 |  | 5.5 |  | 1.6
| 64 |  | 5 |  | 1.6 |  | 63 |  | 6 |  | 1.7
|  |  | 4.5 |  | 1.5 |  | 63 |  | 6 |  | 1.5
|  |  | 5 |  | 1.3 |  | 64 |  | 6 |  | 1.7
|  |  | 5 |  | 1.6 |  | 64 |  | 6 |  | 1.7
AVG: | 64.8889 | AVG: | 5.4583 | AVG: | 1.5 | AVG: | 64.1667 | AVG: | 5.8636 | AVG: | 1.625