## SR
FISHWAY STATUS REPORT | [6 empty] | THE DALLES/JOHN DAY DAM
Date: | 2006-10-25 | [7 empty] | TD/JD/WC Project-Fisheries
Inspection Period: |  | 10/15 - 10/21/2006 | [6 empty] | P.O. Box 564
The Dalles, OR 97058-9998
Phone: 541.296.7406
All areas are checked twice a day.
The Dalles Dam |  |  | Number of Inspections | Total Number of Inspections: |  |  | 14 | Temperature: |  | 64.2143 | F
NORTH FISHWAY |  |  | Out of Criteria | Comments |  |  |  | Secchi: | 5.5 | Ft.
Exit differential |  |  | 0
Count station differential |  |  | 0
Weir crest depth |  |  | 0 | Set at 1.0'.
Entrance differential |  |  | 0
Entrance weir N1 |  |  | 0
Entrance weir N2 |  |  |  | Closed.
PUD Intake differential |  |  | 0
EAST FISHWAY
Exit differential |  |  | 0
Removable weirs 154-157 |  |  | 0
Weir 158-159 differential |  |  | 0
Count station differential |  |  | 0 | C/S picket leads raked daily.
Weir crest depth |  |  | 0 | Set at 1.0'.
Junction pool weir JP2 |  |  | N/A | Pulled out to provide maximum flow to south entrance.
Junction pool weir JP4 |  |  | N/A | Pulled out to provide maximum flow to west entrance.
Junction pool weir JP6 |  |  | 2 | Manually adjusted as needed >7' below tailwater, cables taught at 67.5 ft.
East entrance differential |  |  | 0
Entrance weir E1 |  |  | 0 | Lowered to 72.0 ft. to bleed off excess water due to low tailrace.
Entrance weir E2 |  |  | 0
Entrance weir E3 |  |  | 0
Collection channel velocity |  |  | 1 | 1.5643 | average in fps. |  | 1.4 fps Minimum.
West entrance differential |  |  | 0
Entrance weir W1 |  |  | 0
Entrance weir W2 |  |  | 0
Entrance weir W3 |  |  | 0
South entrance differential |  |  | 0
Entrance weir S1 |  |  | 0
Entrance weir S2 |  |  | 0
ICE/TRASH SLUICEWAY
Sluice gate operation |  |  | 0 | 18-2, 18-3, 5-3, 1-1, 1-2, 1-3 open & end gate open.
SPILLWAY
Pattern |  |  | 0 | No Spill
UnitPriority |  |  | 0
1% Efficiency of turbines |  |  | 0
John Day Dam |  |  | Number of Inspections | Total Number of Inspections: |  |  | 13 | Temperature: |  | 62.4615 | F
|  |  | Out of Criteria | Comments |  |  |  | Secchi: | 5.6154 | Ft.
NORTH FISHWAY
Exit differential |  |  | 0
Exit hydraulic weirs |  |  | 0
Count station differential |  |  | 0
Weir crest depth |  |  | 0 | Set at 1.0'.
Entrance differential |  |  | 0
Entrance weir EW1 |  |  |  | Closed.
Entrance weir EW2 |  |  | 0
SOUTH FISHWAY
Exit differential |  |  | 0
Hydraulic weir positions |  |  | 0
Count station differential |  |  | 0
Weir crest depth |  |  | 0 | Set at 1.0'.
South entrance differential |  |  | 0
Entrance weir SE1 |  |  | 0
Collection channel velocity |  |  | 0 | 1.5769 | average in fps. |  | 1.5 fps Minimum.
Bay 1 differential |  |  | 0
N.entrance PH(Bay 19)differential |  |  | 0
Entrance weir NE1 |  |  | 0
Entrance weir NE2 |  |  | 0
JUVENILE BYPASS SYSTEM
Forebay/conduit differential |  |  | 0
SPILLWAY |  |  |  | Spill at 1.5 kcfs from SB2 for N. Laddler Attraction.
Pattern |  |  | 0
Unit Priority |  |  | 2 | MU3 Off, low power requirement
1% Efficiency of turbines |  |  | 0
Zebra Mussel Sampling Sites
The Dalles |  |  |  | John Day
| East Ladder | Not Present |  |  | South Ladder | Not Present
| North Ladder | Not Present |  |  | North Ladder | Not Present
SMOLT MONITORING FACILITY
Operation: | SMF Dewatered 09/14/2006. No monitoring activity. Winterization continues.
Maintenance:
OTHER ISSUES:
THE DALLES
Bird Observations:
N. Ladder Exit: 59 Cormorants (in Towers)
PH Forebay: 10 Grebes
PH Tailrace: 50 Gulls
E. Ladder Entrance: 18 Cormorants, 18 Merganzers, 1 Heron, 1 Gull
W.ladder Entrance: 40 Merganzers, 4 Cormorant, 1 King Fisher
S. Ladder Entrance: 4 Cormorant
TD Bridge: 46 Cormorants, 20 Gulls on Rocks
Calibration of fishway weirs and staff gauges checked 10/20. All within established limits.
Counting Station windows cleaned 10/20.
Fan in N Counting Station reported in need of repair, TR written.
Channel Velocity Meter OOS 10/17, TR# written, RTS 10/17
JOHN DAY
Bird Observations:
SMF Outfall: 65 Gulls
PH Forebay: 100 Gulls, 150 Grebes
PH Tailrace: 50 Gulls, 20 Cormorants, 20 Grebes
Spillway Tailrace: 20 Gulls
GDAC's Failed 10/17, STS 14C not working 10/21, CR notified and back on line.
SB15 Avian Wires moved for Maintenance 10/20

## AVGS
The Dalles: | [5 empty] | John Day:
Temp: | 65 | Secchi: | 6 | Velocity: | 1.5 | Temp: | 63 | Secchi: | 6 | Velocity: | 1.5
| 64 |  | 6 |  | 1.5 |  | 63 |  | 6 |  | 1.6
| 63 |  | 6 |  | 1.5 |  | 63 |  | 5.5 |  | 1.5
| 63 |  | 6 |  | 1.4 |  | 63 |  | 5.5 |  | 1.7
| 66 |  | 5 |  | 1.5 |  | 64 |  | 6 |  | 1.5
| 67 |  | 5.5 |  | 1.6 |  | 62 |  | 6 |  | 1.6
| 64 |  | 5.5 |  | 1.5 |  | 62 |  | 6 |  | 1.6
| 66 |  | 5 |  | 1.6 |  | 62 |  | 6 |  | 1.5
| 64 |  | 5.5 |  | 1.6 |  | 63 |  | 6 |  | 1.6
| 65 |  | 5.5 |  | 1.7 |  | 62 |  | 5 |  | 1.5
| 64 |  | 5.5 |  | 1.6 |  | 62 |  | 5 |  | 1.6
| 64 |  | 5.5 |  | 1.5 |  | 61 |  | 5 |  | 1.7
| 62 |  | 5 |  | 1.6 |  | 62 |  | 5 |  | 1.6
| 62 |  | 5 |  | 1.8
AVG: | 64.2143 | AVG: | 5.5 | AVG: | 1.5643 | AVG: | 62.4615 | AVG: | 5.6154 | AVG: | 1.5769