## SR
FISHWAY STATUS REPORT | [6 empty] | THE DALLES/JOHN DAY DAM
Date: 11/15/04 | [8 empty] | TD/JD/WC Project-Fisheries
Inspection Period: |  | 11/7-13/04 | [6 empty] | P.O. Box 564
The Dalles, OR 97058-9998
Phone: 541.296.7406
Note; italic print represent an item inspected once per day.
The Dalles Dam |  |  | Number of Inspections | Total Number of Inspections: |  |  | 19 | Temperature: |  | 54.2857 | F
NORTH FISHWAY |  |  | Out of Criteria | Comments |  |  |  | Turbidity: | 5.8571 | Ft.
Exit differential |  |  | 0
Count station differential |  |  | 0
Weir crest depth |  |  | 0 | Set at 1.0'
Entrance differential |  |  | 0
Entrance weir N1 |  |  | 0
Entrance weir N2 |  |  |  | Closed.
PUD Intake differential |  |  | 0
EAST FISHWAY
Removable weirs 154-157 |  |  | 1 | OOC at forebay 158.0
Weir 158-159 differential |  |  | 1 | 0.8'.
Count station differential |  |  | 0
Weir crest depth |  |  | 0 | Set at 1.0'
Junction pool weir JP2 |  |  | N/A | Pulled out of the water to allow maximum flow to south.
Junction pool weir JP4 |  |  | N/A | Pulled out of the water to allow maximum flow to west.
Junction pool weir JP6 |  |  | 1 | 5.8'. Manually adjusted as needed.
East entrance differential |  |  | 0
Entrance weir E1 |  |  | 0
Entrance weir E2 |  |  | 0
Entrance weir E3 |  |  | 0
Collection channel velocity |  |  | 0 | 1.58 | average in fps.
West entrance differential |  |  | 0
Entrance weir W1 |  |  | 0
Entrance weir W2 |  |  | 0
Entrance weir W3 |  |  | 0 | Closed. Set at 81.0'
South entrance differential |  |  | 0
Entrance weir S1 |  |  | 0
Entrance weir S2 |  |  | 0
ICE/TRASH SLUICEWAY
Sluice gate operation |  |  |  | Closed 11/1/04.
SPILLWAY
Pattern |  |  |  | On Seal.
1% Efficiency of turbines
Unit priority |  |  | 0
John Day Dam |  |  | Number of Inspections | Total Number of Inspections: |  |  | 17 | Temperature: |  | 53.8571 | F
|  |  | Out of Criteria | Comments |  |  |  | Turbidity: | 5.7857 | Ft.
NORTH FISHWAY
Exit differential |  |  | 0
Count station differential |  |  | 0
Weir crest depth |  |  | 0 | Set at 1.0'
Entrance differential |  |  | 0
Entrance weir EW1 |  |  | 0
Entrance weir EW2 |  |  |  | Closed.
SOUTH FISHWAY
Exit differential |  |  | 0
Count station differential |  |  | 0
Weir crest depth |  |  | 0 | Set at 1.0'
South entrance differential |  |  | 0
Entrance weir SE1 |  |  | 0
Collection channel velocity |  |  | 3 | 1.0667 | average in fps. Minimum of 1.0 fps.
Collection channel differential |  |  | 0
N.entrance PH(Bay 19)differential |  |  | 0
Entrance weir NE1 |  |  | 0
Entrance weir NE2 |  |  | 0
JUVENILE BYPASS SYSTEM
Forebay/conduit differential |  |  | 0
SPILLWAY
Pattern |  |  |  | Attraction water only.
1% Efficiency of turbines
Unit priority |  |  | 7 | Unit 4 is OOS
Zebra Mussel Sampling Sites
The Dalles |  |  |  | John Day
| East Ladder | Not Present |  |  | South Ladder | Not Present
| North Ladder | Not Present |  |  | North Ladder | Not Present
SMOLT MONITORING FACILITY
Operation: | The facility was shut down for the season on September 15th.
Maintenance: Winterization continues. Maintenance is working on the adult fish drain.
OTHER ISSUES:
THE DALLES
Maximum Daily Bird Observations:
North ladder entrance:
Forebay:
E. ladder entrance:
W. Ladder entrance: |  | MANY GULLS, MERGANSERS, AND CORMORANTS ALL OVER PROJECT!!!!!
S. Ladder entrance:
Powerhouse tailrace:
Ice / Trash sluiceway:
Spillbay Tailrace:
TD Bridge:
Calibrations were completed on 11/8/04. All but the east channel and weir E3 were in criteria. Gatewell drawdown was completed on 11/8/04 and
was in criteria.
JOHN DAY
Maximum Daily Bird Observations:
Forebay: | 150 grebes and 250 gulls
Tailrace: | 300 gulls and 50 cormorants
South Entrance: 100 gulls
Calibrations were completed on 11/12/04. All but north entrance channel were in criteria. Gatewell drawdown was completed on 11/9/04 and all
was within criteria.

## AVGS
The Dalles: | [5 empty] | John Day:
Temp: | 54 | Turbidity: | 5.5 | Velocity: | 1.6 | Temp: | 53 | Turbidity: | 6 | Velocity: | 1
| 54 |  | 6 |  | 1.5 |  | 54 |  | 5.5 |  | 1.2
| 54 |  | 6 |  | 1.6 |  | 54 |  | 5.5 |  | 1
| 54 |  | 5.5 |  | 1.6 |  | 54 |  | 6
| 54 |  | 6 |  | 1.6 |  | 54 |  | 6
| 55 |  | 6 |  |  |  | 54 |  | 6
| 55 |  | 6 |  |  |  | 54 |  | 5.5
AVG: | 54.2857 | AVG: | 5.8571 | AVG: | 1.58 | AVG: | 53.8571 | AVG: | 5.7857 | AVG: | 1.0667