## SR
FISHWAY STATUS REPORT | [5 empty] | THE DALLES/JOHN DAY DAM
Date: | 2006-12-06 | [5 empty] | TD/JD/WC Project-Fisheries
Inspection Period: |  | 11/26 - 12/02/2006 |  |  |  |  | P.O. Box 564
The Dalles, OR 97058-9998
Phone: 541.296.7406
All areas are checked twice a day through 11/30.
The Dalles Dam |  |  | Number of Inspections | Total Number of Inspections: |  | 12
NORTH FISHWAY |  |  | Out of Criteria | Comments
Exit differential |  |  | 0
Count station differential |  |  | 0 | Crowder open 100%, P/L opened, Lights out, camera off 12/1 prep for 12/5 de-watering
Weir crest depth |  |  | 0 | Set at 1.0'.
Entrance differential |  |  | 0
Entrance weir N1 |  |  | 0
Entrance weir N2 |  |  |  | Closed.
PUD Intake differential |  |  | 0
EAST FISHWAY
Exit differential |  |  | 0
Removable weirs 154-157 |  |  | 1 | Weir 155 in transition due to low FB level
Weir 158-159 differential |  |  | 0
Count station differential |  |  | 0 | C/S picket leads raked daily. |  | Crowder open 100%, lights out, camera off 12/1
Weir crest depth |  |  | 0 | Set at 1.0'.
Junction pool weir JP2 |  |  | N/A | Pulled out to provide maximum flow to south entrance.
Junction pool weir JP4 |  |  | N/A | Pulled out to provide maximum flow to west entrance.
Junction pool weir JP6 |  |  | 0 | Manually adjusted as needed >7' below tailwater
East entrance differential |  |  | 0
Entrance weir E1 |  |  | 0
Entrance weir E2 |  |  | 0
Entrance weir E3 |  |  | 0
Collection channel velocity |  |  | 0 | 1.8455 | average in fps. | 1.5 fps min.
West entrance differential |  |  | 0
Entrance weir W1 |  |  | 0
Entrance weir W2 |  |  | 0
Entrance weir W3 |  |  | 0
South entrance differential |  |  | 0
Entrance weir S1 |  |  | 0
Entrance weir S2 |  |  | 0
ICE/TRASH SLUICEWAY |  |  | 0
Sluice gate operation |  |  | 0 | 18-2, 18-3, 1-1, 1-2, 1-3 closed & end gate closed 12/1. 5-3 stuck open.
SPILLWAY |  |  |  | On seal
Pattern |  |  | 0
UnitPriority |  |  | 0
1% Efficiency of turbines |  |  | 0
John Day Dam |  |  | Number of Inspections | Total Number of Inspections: |  | 10
|  |  | Out of Criteria | Comments
NORTH FISHWAY
Exit differential |  |  | 0
Exit hydraulic weirs |  |  | 0
Count station differential |  |  | 0 | OOS 11/30 Orifice flow 12/1 prep for 12/4 dewatering
Weir crest depth |  |  | 0 | Set at 1.0'.
Entrance differential |  |  | 0
Entrance weir EW1 |  |  |  | Closed.
Entrance weir EW2 |  |  | 0
SOUTH FISHWAY
Exit differential |  |  | 0
Hydraulic weir positions |  |  | 0
Count station differential |  |  | 0
Weir crest depth |  |  | 0 | Set at 1.0'.
South entrance differential |  |  | 0
Entrance weir SE1 |  |  | 0
Collection channel velocity |  |  | 1 | 1.5333 | average in fps. | 0.8 fps min. Bulkhead inspection 11/29
Bay 1 differential |  |  | 0
N.entrance PH(Bay 19)differential |  |  | 1 | Bulkhead inspection 11/29
Entrance weir NE1 |  |  | 0
Entrance weir NE2 |  |  | 0
JUVENILE BYPASS SYSTEM
Forebay/conduit differential |  |  | 0
SPILLWAY
Pattern |  |  | 0 | Attraction spill discontinued 12/1. On seal
Unit Priority |  |  | 0 | MU-3 RTS 11/28
1% Efficiency of turbines |  |  | 0
SMOLT MONITORING FACILITY
Operation: | SMF dewatered 9/14/2006. Winterization complete.
Maintenance:
OTHER ISSUES:
THE DALLES
Bird Observations:
N. Ladder exit - 60 gulls, 22 grebe, 2 merganzers, 3 cormorants
Forebay - 30 grebes. 40 gulls, 2 cormorants, 10 merganzers
E. Ladder entrance - ~110 mergansers, ~60 cormorants, 1 heron
PH Tailrace - ~50 gulls
W. Ladder Entrance - 74 mergansers, 45 cormorants, 1 heron
S. Ladder Enterance - 1 heron
Calibration and Drawdown checks suspended for winter.
JOHN DAY
Bird Observations:
SMF Outfall - 30 gulls
PH forebay - ~75 grebes, 50 gulls
Spillway forebay - ~300 gulls on Nav Lock wall
PH tailrace - ~300 gulls, ~50 cormorants, 26 merganzers
Calibration and Drawdown checks suspended for winter.

## AVGS
The Dalles: | [5 empty] | John Day:
Temp: |  | Secchi: |  | Velocity: | 2 | Temp: |  | Secchi: |  | Velocity: | 1.6
[5 empty] | 1.5 | [5 empty] | 1.6
1.7
[5 empty] | 1.6 | [5 empty] | 1.5
[5 empty] | 1.7 | [5 empty] | 0.8
[5 empty] | 1.9 | [5 empty] | 1.8
[5 empty] | 1.9 | [5 empty] | 1.7
[5 empty] | 2 | [5 empty] | 1.6
[5 empty] | 1.9 | [5 empty] | 1.5
1.9
2
1.9
AVG: | #DIV/0! | AVG: | #DIV/0! | AVG: | 1.8455 | AVG: | #DIV/0! | AVG: | #DIV/0! | AVG: | 1.5333