## SR
FISHWAY STATUS REPORT |  |  |  | THE DALLES/JOHN DAY DAM
Date: 1/5/2009 | [5 empty] | TD/JD/WC Project-Fisheries
Inspection Period: 12/28/2008 - 1/3/2009 | [5 empty] | P.O. Box 564
The Dalles, OR 97058-9998
Phone: 541.298.7406
One fishway inspection daily through Feb.
The Dalles Dam | Inspections | Criteria | Total Number of Inspections: | 7 | Temperature: |  | 37.8571 | F
| Out of Criteria | Limit | Comments |  | Secchi: | 5.8571 | Ft.
NORTH FISHWAY |  |  | North fish ladder scheduled dewatering 1/14/09; Return ~ 2/28/09.
Exit differential | 0 | ≤ 0.5'
Count station differential | 0 | ≤ 0.3'
Weir crest depth | 0 | 1.0' ± 0.1'
Entrance differential | 0 | 1.0' - 2.0'
Entrance weir N1 | 0 | depth (≥ 8') | Set at 9.5' depth.
Entrance weir N2 |  | Closed
PUD Intake differential | 0 | ≤ 0.5'
EAST FISHWAY |  |  | East fish ladder dewatered 12/2/08 for winter maintenance; Return ~ 1/08/09.
Exit differential |  | ≤ 0.5'
Removable weirs 154-157 |  | Per forebay | Preventative maintenance completed.
Weir 158-159 differential |  | 1.0' ± 0.1' | "
Count station differential |  | ≤ 0.3'
Weir crest depth |  | 1.0' ± 0.1'
Junction pool weir JP6 |  | depth (≥ 7')
East entrance differential |  | 1.0' - 2.0'
Entrance weir E1 |  | No criteria | Preventative maintenance completed.
Entrance weir E2 |  | depth (≥ 8') | "
Entrance weir E3 |  | depth (≥ 8') | "
Collection channel velocity |  | 1.5 - 4 fps
West entrance differential |  | 1.0' - 2.0'
Entrance weir W1 |  | depth (≥ 8') | Preventative maintenance completed.
Entrance weir W2 |  | depth (≥ 8') | "
Entrance weir W3 |  | No criteria | "
South entrance differential |  | 1.0' - 2.0'
Entrance weir S1 |  | depth (≥ 8') | Preventative maintenance completed.
Entrance weir S2 |  | depth (≥ 8') | "
JUVENILE PASSAGE
Sluicegate operation | 0 | units 1,5,18 | Endgate closed; 1-1 and 18-3 open per FFP.
Turbine trashrack drawdown |  | <1.5', wkly | Resumes Apr 1
Spill volume |  | N/A
Spill Pattern |  | N/A
Turbine Unit Priority |  | N/A
Turbine 1% Efficiency | 0 | per FPP
John Day Dam | Inspections | Criteria | Total Number of Inspections: | 7 | Temperature: |  | 38 | F
| Out of Criteria | Limit | Comments |  | Secchi: | 5.6429 | Ft.
NORTH FISHWAY |  |  | North fish ladder scheduled dewatering 1/6/09; Return mid Feb.
Exit differential | 0 | ≤ 0.5'
Exit hydraulic weirs | 0 | Per forebay | Set for forebay >263'
Count station differential | 0 | ≤ 0.3'
Weir crest depth | 0 | 1.0' ± 0.1'
Entrance differential | 0 | 1.0' - 2.0'
Entrance weir EW1 | 0 | depth (≥ 8') | Average depth 8.4'.
Entrance weir EW2 | 0 | No criteria | Weir closed.
SOUTH FISHWAY |  |  | South fish ladder dewatered 12/3/08 for winter maintenance; RTS - 12/ 31/08.
Exit differential | 0 | ≤ 0.5'
Hydraulic weir positions | 0 | Per forebay
Count station differential | 0 | ≤ 0.3'
Weir crest depth | 0 | 1.0' ± 0.1'
South entrance differential | 0 | 1.0' - 2.0'
Entrance weir SE1 | 0 | depth (≥ 8') | Average depth 8.5'.
Collection channel velocity | 0 | 1.5 - 4 fps
Bay 1 differential | 0 | 1.0' - 2.0'
N.entrance PH (Bay 19)differential | 0 | 1.0' - 2.0'
Entrance weir NE1 | 0 | depth (≥ 8') | Average depth 8.8'.
Entrance weir NE2 | 0 | depth (≥ 8') | Average depth 8.6'.
JUVENILE PASSAGE
Forebay/bypass conduit differential | 0 | 4.0' - 5.0' | Adjustment to 1/3 orifices open after STS removal completed. Rotated twice weekly.
Submersible traveling screens |  | N/A | Removal after Dec 15. Reinstall prior to Apr 1. Preventative maintenance underway.
Turbine trashrack drawdown |  | N/A | Resumes Apr 1
Vert barrier screen drawdown |  | N/A | Resumes Apr 1
Spill volume |  | N/A
Spill pattern | 0 | per FPP
Turbine Unit Priority | 0 | per FPP | South fish turbines RTS 12/30/08.
Turbine 1% Efficiency | 0 | per FPP
SMOLT MONITORING FACILITY
Operation: SMF dewatered 12/1/08, RTS ~ 4/1/09.
Maintenance:
Remove loose epoxy from elevated chute and smooth edges.
Repair separator tub corrosion.
Preventative maintenance of all mechanical equipment and tainter gate.
Engineer new bladder seal for switch gate to stop leakage. Procure and install prior to Apr 1.
OTHER ISSUES:
THE DALLES
Maintenance:
Preventative maintenance of all fishway mechanical equipment
Clean staff gauges and pickets.
Re-floor count station planning
Fish unit F1 overhaul underway (TDM/TDS)
East fishway slated to return back to service with one F unit on 1/08/09. North ladder dewatering slated for 1/14/09.
Spillwall 8/9 construction continues. Coordination underway for concrete delivery and project access needs at north fishway
entrance area. In-water work scheduled to be completed 28 Feb. Projected remaining work accomplished by 1 April.
Research: Battelle sluiceway kelt/adult fallback study fall portion completed Dec 15. Spring half to study to resume Mar 1 - Apr 9.
University of Idaho adult salmonid telemetry downloading receivers weekly and conducting lamprey passage recording at count stations.
JOHN DAY
Maintenance:
South ladder dewatered Dec 3. The collection channel's diffuser gratings to be ROV inspected on 1/13/09.
Maintenance:
Preventative maintenance of all fishway mechanical equipment underway. South fishladder expansion joint repair (contract)
SE1 wall diffuser, assess condition and possible closure
South fish turbines RTS 12/30/08. | North ladder dewatering planned for 1/6/09.
Calibration: Entrance weirs, channel, tailwater, and exit staff gauges completed; all within criteria.
John Day north fishladder improvement study site visit mid Jan. Plans and specs underway for upper section. Construction scheduled next winter.
Research: The University of Idaho's adult salmonid telemetry crew is downloading receivers weekly.
approved by;
Tamera Armstrong/s/ project manager The Dalles Dam
Kimberley Oldham/s/ project manager John Day/Willow Creek Dams

## AVGS
The Dalles: | [5 empty] | John Day:
Temp: | 38 | Secchi: | 5 | Velocity: | N/A | Temp: | 38 | Secchi: | 5 | Velocity: | N/A
| 38 |  | 6 |  |  |  | 38 |  | 6
| 38 |  | 6 |  |  |  | 38 |  | 6
| 37 |  | 6 |  |  |  | 38 |  | 5.5
| 38 |  | 6 |  |  |  | 38 |  | 5
| 38 |  | 6 |  |  |  | 38 |  | 6
| 38 |  | 6 |  |  |  | 38 |  | 6
AVG: | 37.8571 | AVG: | 5.8571 | AVG: | #DIV/0! | AVG: | 38 | AVG: | 5.6429 | AVG: | #DIV/0!