## SR
FISHWAY STATUS REPORT | [6 empty] | THE DALLES/JOHN DAY DAM
Date:5/30/2006 | [8 empty] | TD/JD/WC Project-Fisheries
Inspection Period: |  | 4/23 - 4/29, 2006 | [6 empty] | P.O. Box 564
The Dalles, OR 97058-9998
Phone: 541.296.7406
All areas are checked twice a day.
The Dalles Dam |  |  | Number of Inspections | Total Number of Inspections: |  |  | 13 | Temperature: |  | 49.7 | F
NORTH FISHWAY |  |  | Out of Criteria | Comments |  |  |  | Secchi: | 2.2 | Ft.
Exit differential |  |  | 0
Count station differential |  |  | 0
Weir crest depth |  |  | 0 | Set at 1.0'
Entrance differential |  |  | 0
Entrance weir N1 |  |  | 0
Entrance weir N2 |  |  |  | Closed.
PUD Intake differential |  |  | 0
EAST FISHWAY
Exit differential |  |  | 0
Removable weirs 154-157 |  |  | 2 | Weir 155 OOC at forebay levels, 156.6' and 156.8'.
Weir 158-159 differential |  |  | 0
Count station differential |  |  | 0 | C/S picket leads raked daily.
Weir crest depth |  |  | 0 | Set at 1.1'
Junction pool weir JP2 |  |  | N/A | Pulled out to provide maximum flow to south entrance.
Junction pool weir JP4 |  |  | N/A | Pulled out to provide maximum flow to west entrance.
Junction pool weir JP6 |  |  | 0
East entrance differential |  |  | 0
Entrance weir E1 |  |  | 0
Entrance weir E2 |  |  | 0
Entrance weir E3 |  |  | 0
Collection channel velocity |  |  | 0 | 1.8 | average in fps.
West entrance differential |  |  | 0
Entrance weir W1 |  |  | 0
Entrance weir W2 |  |  | 0
Entrance weir W3 |  |  | 0
South entrance differential |  |  | 0
Entrance weir S1 |  |  | 0
Entrance weir S2 |  |  | 0
ICE/TRASH SLUICEWAY
Sluice gate operation |  |  | 0 | 4/1 sluice gate ops.; 18-2, 18-3, 5-3, 1-1, 1-2, 1-3 open & end gate open.
SPILLWAY |  |  |  | On seal.
Pattern |  |  | 0
UnitPriority |  |  | 0
1% Efficiency of turbines |  |  | 0
John Day Dam |  |  | Number of Inspections | Total Number of Inspections: |  |  |  | Temperature: |  | 50.5 | F
|  |  | Out of Criteria | Comments |  |  |  | Secchi: | 2.8 | Ft.
NORTH FISHWAY
Exit differential |  |  | 0
Exit hydraulic weirs |  |  | 0
Count station differential |  |  | 0
Weir crest depth |  |  | 0 | Set at 1.0'
Entrance differential |  |  | 0
Entrance weir EW1 |  |  | 0
Entrance weir EW2 |  |  |  | Closed.
SOUTH FISHWAY
Exit differential |  |  | 0
Hydraulic weir positions |  |  | 0
Count station differential |  |  | 0
Weir crest depth |  |  | 0 | Set at 1.0'
South entrance differential |  |  | 0
Entrance weir SE1 |  |  | 0
Collection channel velocity |  |  | 1 | 1.6 | average in fps. |  | OOC @ 1.4 fps.
Bay 1 differential |  |  | 0
N.entrance PH(Bay 19)differential |  |  | 0
Entrance weir NE1 |  |  | 0
Entrance weir NE2 |  |  | 0
JUVENILE BYPASS SYSTEM
Forebay/conduit differential |  |  | 0
SPILLWAY
Pattern |  |  | 0
Unit Priority |  |  | 14 | Main Units 1, 2, 3, 4 are out of servive.
1% Efficiency of turbines
Zebra Mussel Sampling Sites
The Dalles |  |  |  | John Day
| East Ladder | Not Present |  |  | South Ladder | Not Present
| North Ladder | Not Present |  |  | North Ladder | Not Present
SMOLT MONITORING FACILITY
Operation: | Debris was heavy consisting mostly of woody debris and plastic. On April 24 on the 10: am inspection a partial clog was found in
return to the river pipe. Fish were making it through and the clog was cleared at 11 am by dropping bags of ice into the flume. It was decided to
drop in ice everday as a preventative measure. Screen cleaner #1 failed 6 times, #2 failed 1 time.
Maintenance: Electricians are working on Screen cleaners.
OTHER ISSUES:
THE DALLES
Bird Observations:
Forebay: 2 gulls 10 cormorants
PH. Tailrace: 6 gulls
TD bridge: 50 gulls
JOHN DAY
Bird Observations:
PH forebay: 6 cormorants, 3 gulls, 40 grebes.
SMF outfall: 6 gulls
Spillway tailrace: 20 gulls.
Gatewell drawdown inspection performed 4/29/2006; in criteria.

## AVGS
The Dalles: | [5 empty] | John Day:
Temp: | 49.7 | Secchi: | 2.2 | Velocity: | 1.8 | Temp: | 50.5 | Secchi: | 2.8 | Velocity: | 1.6
AVG: | 49.7 | AVG: | 2.2 | AVG: | 1.8 | AVG: | 50.5 | AVG: | 2.8 | AVG: | 1.6