## SR
FISHWAY STATUS REPORT | [6 empty] | THE DALLES/JOHN DAY DAM
Date: | 2006-05-06 | [7 empty] | TD/JD/WC Project-Fisheries
Inspection Period: |  | 4/30 - 5/6/2006 | [6 empty] | P.O. Box 564
The Dalles, OR 97058-9998
Phone: 541.296.7406
All areas are checked twice a day.
The Dalles Dam |  |  | Number of Inspections | Total Number of Inspections: |  |  | 14 | Temperature: |  | 53 | F
NORTH FISHWAY |  |  | Out of Criteria | Comments |  |  |  | Secchi: | 2.625 | Ft.
Exit differential |  |  | 0
Count station differential |  |  | 0
Weir crest depth |  |  | 0 | Set at 1.0'
Entrance differential |  |  | 0
Entrance weir N1 |  |  | 0
Entrance weir N2 |  |  |  | Closed.
PUD Intake differential |  |  | 0
EAST FISHWAY
Exit differential |  |  | 0
Removable weirs 154-157 |  |  | 0
Weir 158-159 differential |  |  | 0
Count station differential |  |  | 0 | C/S picket leads raked daily.
Weir crest depth |  |  | 0 | Set at 1.1'
Junction pool weir JP2 |  |  | 0 | Pulled out to provide maximum flow to transportation channel & the south entrance.
Junction pool weir JP4 |  |  | 0 | Pulled out of water for increased collection channel velocity & flow to west entrance.
Junction pool weir JP6 |  |  | 0 | Manually adjusted as needed > 7' below tailwater.
East entrance differential |  |  | 0
Entrance weir E1 |  |  | 0 | Manually adjusted according to differential.
Entrance weir E2 |  |  | 0 | Set at ~ 12.5'.
Entrance weir E3 |  |  | 0 | Set at ~ 12.5'.
Collection channel velocity |  |  | 0 | 1.8385 | average in fps.
West entrance differential |  |  | 0
Entrance weir W1 |  |  | 0
Entrance weir W2 |  |  | 0
Entrance weir W3 |  |  | 0 | Closed.
South entrance differential |  |  | 0
Entrance weir S1 |  |  | 0
Entrance weir S2 |  |  | 0
ICE/TRASH SLUICEWAY
Sluice gate operation |  |  | 0 | Sluice gate ops.; 18-2, 18-3, 5-3, 1-1, 1-2, 1-3 open & end gate open.
SPILLWAY |  |  |  | Spill for juvenile fish passage 40%, 24/7.
Pattern |  |  | 0
Unit Priority |  |  | 0
1% Efficiency of turbines |  |  | 0
John Day Dam |  |  | Number of Inspections | Total Number of Inspections: |  |  | 14 | Temperature: |  | 52.5 | F
|  |  | Out of Criteria | Comments |  |  |  | Secchi: | 3.0357 | Ft.
NORTH FISHWAY
Exit differential |  |  | 0
Exit hydraulic weirs |  |  | 0
Count station differential |  |  | 0
Weir crest depth |  |  | 0 | Set at 1.0'
Entrance differential |  |  | 0
Entrance weir EW1 |  |  | 0
Entrance weir EW2 |  |  |  | Closed.
SOUTH FISHWAY
Exit differential |  |  | 0
Hydraulic weir positions |  |  | 0
Count station differential |  |  | 0
Weir crest depth |  |  | 0 | Set at 1.0'
South entrance differential |  |  | 0
Entrance weir SE1 |  |  | 0
Collection channel velocity |  |  | 3 | 1.5 | average in fps. |  | Minimum 1.3 fps.
Bay 1 differential |  |  | 0
N.entrance PH(Bay 19)differential |  |  | 0
Entrance weir NE1 |  |  | 0
Entrance weir NE2 |  |  | 0
JUVENILE BYPASS SYSTEM
Forebay/conduit differential |  |  | 0 | Inspected every 2 hours for SMF inspection program.
SPILLWAY |  |  |  | Spill for juvenile fish passage. (Miro, I'm not sure of the latest spill regime for JD.)
Pattern |  |  | 0
Unit Priority |  |  | 14 | MU's # 1-4 OOS.
1% Efficiency of turbines |  |  | 0
Zebra Mussel Sampling Sites
The Dalles |  |  |  | John Day
| East Ladder | Not Present |  |  | South Ladder | Not Present
| North Ladder | Not Present |  |  | North Ladder | Not Present
SMOLT MONITORING FACILITY
Operation: | There were nine screen cleaner #1 alarms, and one alarm for screen cleaner #2 for the report period. SMF personnel made all
necessary adjustments.
Debris load has been moderate consisting mainly of woody debris and plastic.
There were a total of 1,542 strikes on the fallback counter (daily high/low/average, 342/142/220).
A solid rubber flap at the fish and debris separator was installed to prevent juvenile steelhead from passing over the bars.
An "ice pig" is dropped daily into the distribution flume downstream of the 3-way gate as a PM measure during periods of high debris
loads.
Maintenance:
There were no maintenance issues addressed for this reporting period.
OTHER ISSUES:
THE DALLES
Bird Observations:
Forebay - 10 gulls, 4 double crested cormorants.
PH tailrace - 6 gulls (east end).
Spillbay tailrace - 10 gulls.
TD bridge - 10 gulls above, 50 gulls below.
JOHN DAY
Bird Observations:
SMF outfall - 30 gulls.
PH forebay - 61 western grebes, 20 gulls, and 2 coots.
Spillway forebay - 25 gulls, 20 western grebes.
PH tailrace - 4 gulls.
Spillway tailrace - 75 gulls.
A gatewell drawdown was completed 5/6 and all was in criteria.

## AVGS
The Dalles: | [5 empty] | John Day:
Temp: | 52 | Secchi: | 2.5 | Velocity: | 1.8 | Temp: | 51 | Secchi: | 3 | Velocity: | 1.5
| 50 |  | 2 |  | 2 |  | 51 |  | 3 |  | 1.7
| 52 |  | 2 |  | 1.8 |  | 53 |  | 3 |  | 1.6
| 52 |  | 2 |  | 1.8 |  | 53 |  | 3 |  | 1.5
| 53 |  | 2.5 |  | 1.8 |  | 52 |  | 3 |  | 1.6
| 56 |  | 3 |  | 1.9 |  | 52 |  | 3 |  | 1.4
| 56 |  | 3 |  | 1.8 |  | 52 |  | 3 |  | 1.5
| 53 |  | 4 |  | 1.8 |  | 52 |  | 3 |  | 1.5
[5 empty] | 1.9 |  | 52 |  | 3 |  | 1.5
[5 empty] | 1.8 |  | 54 |  | 3 |  | 1.5
[5 empty] | 1.8 |  | 52 |  | 3 |  | 1.4
[5 empty] | 1.8 |  | 54 |  | 3 |  | 1.3
[5 empty] | 1.9 |  | 53 |  | 3.5 |  | 1.5
[7 empty] | 54 |  | 3 |  | 1.5
AVG: | 53 | AVG: | 2.625 | AVG: | 1.8385 | AVG: | 52.5 | AVG: | 3.0357 | AVG: | 1.5