## SR
FISHWAY STATUS REPORT |  |  |  |  | THE DALLES/JOHN DAY DAM
Date: 6/29/08 | [6 empty] | TD/JD/WC Project-Fisheries
Inspection Period: 6/22 - 28/08 | [6 empty] | P.O. Box 564
The Dalles, OR 97058-9998
Phone: 541.298.7406
Fishway inspections twice daily.
The Dalles Dam | Inspections | Criteria | Total Number of Inspections: |  | 14 | Temperature: |  | 60.4286 | F
| Out of Criteria | Limit | Comments |  |  | Secchi: | 3.9286 | Ft.
NORTH FISHWAY
Exit differential | 0 | ≤ 0.5'
Count station differential | 0 | ≤ 0.3'
Weir crest depth | 0 | 1.0' ± 0.1'
Entrance differential | 0 | 1.0' - 2.0'
Entrance weir N1 | 0 | depth (≥ 8') | Set at 9.5' depth
Entrance weir N2 |  | Closed | Bulkhead installed
PUD Intake differential | 0 | ≤ 0.5'
EAST FISHWAY
Exit differential | 0 | ≤ 0.5'
Removable weirs 154-157 | 0 | Per forebay | Auto adjusts at 1' increments
Weir 158-159 differential | 0 | 1.0' ± 0.1'
Count station differential | 0 | ≤ 0.3'
Weir crest depth | 0 | 1.3' ± 0.1' | Infrequently variable/OCC while the control weirs 154-157 change position (in or out.)
Junction pool weir JP6 | 0 | depth (≥ 7') | Manually adjusted as needed.
East entrance differential | 0 | 1.0' - 2.0'
Entrance weir E1 | 0 | No criteria | Manually adjusted as needed for criteria differential
Entrance weir E2 | 0 | depth (≥ 8') | Set at 13.0' depth
Entrance weir E3 | 0 | depth (≥ 8') | Set at 13.0' depth
Collection channel velocity | 0 | 1.5 - 4 fps | 2.79 | average in fps.
West entrance differential | 0 | 1.0' - 2.0'
Entrance weir W1 | 0 | depth (≥ 8') | Set at 10' depth
Entrance weir W2 | 0 | depth (≥ 8') | Set at 10' depth
Entrance weir W3 | 0 | No criteria | Manually adjusted as needed
South entrance differential | 0 | 1.0' - 2.0'
Entrance weir S1 | 0 | depth (≥ 8') | Set at 9' depth
Entrance weir S2 | 0 | depth (≥ 8') | Set at 9' depth
JUVENILE PASSAGE
Sluicegate operation | 1 | units 1,5,18 | MU 5 off for a few hours due to technical malfunction.
Turbine trashrack drawdown | 0 | <1.5', wkly | Range 0.0" - 0.4".
Spill volume | 0 | 40%, 24hr
Spill Pattern | 0 | per FPP
Turbine Unit Priority | 0 | per FPP
Turbine 1% Efficiency | 0 | per FPP
John Day Dam | Inspections | Criteria | Total Number of Inspections: |  | 14 | Temperature: |  | 60.4286 | F
| Out of Criteria | Limit | Comments |  |  | Secchi: | 4.5714 | Ft.
NORTH FISHWAY
Exit differential | 0 | ≤ 0.5'
Exit hydraulic weirs | 0 | Per forebay | Set for forebay >263'
Count station differential | 0 | ≤ 0.3'
Weir crest depth | 0 | 1.3' ± 0.1' | Changed to 1.3" for shad passage
Entrance differential | 0 | 1.0' - 2.0'
Entrance weir EW1 | 0 | depth (≥ 8') | Average depth of 10.5'
Entrance weir EW2 | 0 | No criteria | Weir closed
SOUTH FISHWAY
Exit differential | 0 | ≤ 0.5'
Hydraulic weir positions | 0 | Per forebay | Set at mid forebay range
Count station differential | 0 | ≤ 0.3'
Weir crest depth | 0 | 1.3' ± 0.1' | Changed to 1.3" for shad passage
South entrance differential | 0 | 1.0' - 2.0'
Entrance weir SE1 | 0 | depth (≥ 8') | Average depth of 8.6'
Collection channel velocity | 0 | 1.5 - 4 fps | 2.6663 | average in fps.
Bay 1 differential | 0 | 1.0' - 2.0'
N.entrance PH(Bay 19)differential | 0 | 1.0' - 2.0'
Entrance weir NE1 | 0 | depth (≥ 8') | Average depth of 8.9'
Entrance weir NE2 | 0 | depth (≥ 8') | Average depth of 9.1'
JUVENILE PASSAGE
Forebay/bypass conduit differential | 0 | 4.0' - 5.0'
Submersible traveling screens | 0 | visual inspect | Monthly inspection schedule
Turbine trashrack drawdown | 0 | <1.5', wkly | Range: 0.2" - 0.8".
Vert barrier screen drawdown | 0 |  | Range: 0.1" - 0.8".
Spill volume | 0 | 30%/40% | 24 hrs spill according to TSW study block design.
Spill pattern | 0 | per FPP
Turbine Unit Priority | 0 | per FPP
Turbine 1% Efficiency | 0 | per FPP
SMOLT MONITORING FACILITY
Operation: In service through mid November.
Fisheries is currently investigating SMF operation date extension beyond mid November.
Maintenance: No maintenance issues this week.
Debris at FDS: Moderate debris load at the FDS consisting mostly of sticks, tumbleweed, branches, and plastic.
Research: Smolt collection for Battelle's TSW acoustic tag evaluation continues. The collection of summer Chinook will proceed through mid July.
Approximately 1,505 sub-yearling Chinook were collected for PNNL-Batelle researchers.
OTHER ISSUES:
THE DALLES
Birds: Maximum daily observations of 75 gulls in the tailrace and bridge area.
The gull numbers feeding in the tailrace continues to drop from the significantly higher numbers of three weeks prior. USDA continues hazing as
needed. Avian line improvements planning for FY'09 is underway with CRFM support.
USDA pikeminnow's dam angling continues. The catch rates have been low until last week but are increasing due to the higher river temps.
The investigation of zinc galvanized coated fishway grating continues; project environmental have taken water samples per fisheries request.
Annual tribal shad fishing at the east exit hasn't started yet; the fisherman are currently busy with higher value sockeye.
Research: Design for the spill wall that will be between bays 8 and 9 is in the final stages for advertisement for the contract.
The University of Idaho adult salmonid telemetry and lamprey PIT tag tracking is ongoing; crews are downloading their receivers weekly. U of I's
lamprey night passage recording at the counting stations continues.
JOHN DAY
Birds: Maximum daily observations of 60 grebes in the forebay and 150 gulls in the tailrace. USDA hazing continues as needed.
Avian line improvements planning for FY'09 is underway with CRFM support.
USDA pikeminnow's dam angling continues. The catch rates have been low until last week but are increasing due to the higher river temps.
Maintenance: South turbine 3 overhaul is being slated for September 30 completion which coincides with the end of FY '08.
Small Project Team has designed the Video Device Rail reconstruction; expected to be implemented soon with FY'08 funding.
North pump 3 and 4 have an indication of their motor bearings overheating but they are in service while the trouble shooting continues.
The north fish ladder improvement study continues with weekly planning support by fisheries.
Chinook Jack jumped out of north ladder on 6/25/08.
Calibration: Completed on 6/27/08 and all passage equipment was within criteria.
Research: Battelle's summer evaluation of the TSW utilizing acoustic tags is ongoing. USGS are releasing drogues at the spillway and the SMF
outfall, and the University of Idaho salmonid telemetry crew are downloading their receivers weekly.
approved by;
Gene LaDouceur /s/
Project Manager
The Dalles/John Day/Willow Creek

## FishCounts
THE DALLES 2008
| East | North | East | North | East | North | East | Norh | East | North | East | North
| ChinAdult | ChinAdult | ChinJack | ChinJack | Sthd | Sthd | Shad | Shad | Sockeye | Sockeye | Lamprey | Lamprey
2008-06-22 | 2944 | 46 | 275 | 0 | 253 | 1 | 109955 | 0 | 11141 | 1 | 4 | 0
2008-06-23 | 2777 | 71 | 454 | 0 | 252 | 0 | 108762 | 0 | 11117 | 4 | 4 | 4
2008-06-24 | 1876 | 47 | 426 | 0 | 239 | 1 | 90094 | 0 | 9722 | 4 | 7 | 1
2008-06-25 | 1542 | 66 | 290 | 0 | 221 | 2 | 37066 | 0 | 11813 | 19 | 4 | 1
2008-06-26 | 1946 | 19 | 336 | 0 | 402 | 0 | 72811 | 0 | 11017 | 6 | 4 | 4
2008-06-27 | 1847 | 13 | 245 | 0 | 393 | 0 | 83816 | 0 | 8401 | 5 | 12 | 12
2008-06-28 | 1693 | 2 | 337 | 0 | 447 | 0 | 64651 | 0 | 8437 | 0 | 13 | 8
JOHN DAY 2008
| South | North | South | North | South | North | South | North | South | North
| ChinAdult | ChinAdult | ChinJack | ChinJack | Sthd | Sthd | Sockeye | Sockeye | Lamprey | Lamprey
2008-06-22 | 1577 | 841 | 366 | 307 | 149 | 382 | 7196 | 6040 | 2 | 0
2008-06-23 | 1222 | 738 | 346 | 208 | 116 | 235 | 6814 | 5369 | 1 | 0
2008-06-24 | 1079 | 622 | 239 | 43 | 108 | 104 | 4618 | 4512 | 2 | 0
2008-06-25 | 1136 | 712 | 228 | 43 | 131 | 123 | 4436 | 4976 | 2 | 1
2008-06-26 | 1763 | 496 | 277 | 109 | 217 | 109 | 7514 | 5161 | 0 | 7
2008-06-27 | 1290 | 640 | 325 | 79 | 206 | 269 | 6565 | 5683 | 1 | 0
2008-06-28 | 1267 | 758 | 250 | 78 | 230 | 242 | 6098 | 3595 | 4 | 1

## Velocities
 | time axis 2008-04-12 to 2009-01-29
The Dalles Collection Channel
Bay(s) | Enter time |  | Seconds | Velocity (f/s)
Bay 1 | 0:11 | 686 | 30 | 2.8933 | 2008-04-26: 1.97; 2008-05-01: 2.2842; 2008-05-08: 3.3385; 2008-05-15: 2.2256; 2008-05-22: 2.6303; 2008-05-29: 1.0333; 2008-06-05: 1.6074; 2008-06-12: 2.2842; 2008-06-19: 2.7125; 2008-06-26: 2.8933
Bay 2 | 0:11 | 656 | 30 | 2.8933 | 2008-04-26: 2.12; 2008-05-01: 2.0186; 2008-05-08: 3.1; 2008-05-15: 2.8933; 2008-05-22: 1.8468; 2008-05-29: 2.48; 2008-06-05: 1.9289; 2008-06-12: 2.5529; 2008-06-19: 2.8933; 2008-06-26: 2.8933
Bay 3 | 0:10 | 626 | 28 | 3.1 | 2008-04-26: 2.35; 2008-05-01: 2.48; 2008-05-08: 3.2148; 2008-05-15: 2.8; 2008-05-22: 2.48; 2008-05-29: 2.6303; 2008-06-05: 2.2842; 2008-06-12: 2.9931; 2008-06-19: 2.6303; 2008-06-26: 3.1
Bay 4 | 0:10 | 598 | 41 | 2.1171 | 2008-04-12: 2.23; 2008-04-26: 2.23; 2008-05-01: 2.5529; 2008-05-08: 2.8933; 2008-05-15: 2.9931; 2008-05-22: 2.17; 2008-05-29: 2.1171; 2008-06-05: 2.1171; 2008-06-12: 2.1171; 2008-06-19: 2.1171; 2008-06-26: 2.1171
Bay 5 | 0:09 | 569 | 36 | 2.4111 | 2008-04-12: 1.7; 2008-04-26: 2.07; 2008-05-01: 2.48; 2008-05-08: 2.7125; 2008-05-15: 2.6303; 2008-05-22: 2.6303; 2008-05-29: 1.7714; 2008-06-05: 2.2842; 2008-06-12: 2.8; 2008-06-19: 2.1171; 2008-06-26: 2.4111
Bay 6 | 0:09 | 533 | 37 | 2.3459 | 2008-04-12: 1.67; 2008-04-26: 1.85; 2008-05-01: 2.17; 2008-05-08: 2.9931; 2008-05-15: 2.5529; 2008-05-22: 1.8468; 2008-05-29: 2.1171; 2008-06-05: 1.7714; 2008-06-12: 2.48; 2008-06-19: 2.6303; 2008-06-26: 2.3459
Bay 7 | 0:08 | 496 | 26 | 3.3385 | 2008-04-12: 2.35; 2008-04-26: 2.17; 2008-05-01: 2.4111; 2008-05-08: 2.8933; 2008-05-15: 2.8933; 2008-05-22: 2.5529; 2008-05-29: 2.7125; 2008-06-05: 2.8; 2008-06-12: 2.7125; 2008-06-19: 2.8933; 2008-06-26: 3.3385
Bay 8 | 0:08 | 470 | 34 | 2.5529 | 2008-04-12: 2.23; 2008-04-26: 2.17; 2008-05-01: 2.4111; 2008-05-08: 2.8; 2008-05-15: 2.8933; 2008-05-22: 2.3459; 2008-05-29: 2.4111; 2008-06-05: 2.4111; 2008-06-12: 2.5529; 2008-06-19: 2.5529; 2008-06-26: 2.5529
SS | 0:07 | 438 | 32 | 2.7125 | 2008-04-12: 1.7; 2008-04-26: 1.81; 2008-05-01: 2.0186; 2008-05-08: 2.9931; 2008-05-15: 2.7125; 2008-05-22: 2.1171; 2008-05-29: 2.3459; 2008-06-05: 1.736; 2008-06-12: 2.2256; 2008-06-19: 3.1; 2008-06-26: 2.7125
Bay 9 | 0:07 | 406 | 44 | 1.9727 | 2008-04-12: 1.74; 2008-04-26: 1.5; 2008-05-01: 1.7714; 2008-05-08: 1.8468; 2008-05-15: 2.5529; 2008-05-22: 2.3459; 2008-05-29: 2.2842; 2008-06-05: 2.3459; 2008-06-12: 2.1171; 2008-06-19: 1.3152; 2008-06-26: 1.9727
Bay 10 | 0:06 | 362 | 28 | 3.1 | 2008-04-12: 2.07; 2008-04-26: 2.28; 2008-05-01: 2.1171; 2008-05-08: 2.3459; 2008-05-15: 2.9931; 2008-05-22: 2.5529; 2008-05-29: 2.7125; 2008-06-05: 2.7125; 2008-06-12: 2.48; 2008-06-19: 3.1; 2008-06-26: 3.1
Bay 11 | 0:06 | 334 | 28 | 3.1 | 2008-04-12: 1.93; 2008-04-26: 2.23; 2008-05-01: 2.3459; 2008-05-08: 2.4111; 2008-05-15: 2.5529; 2008-05-22: 2.0186; 2008-05-29: 2.4111; 2008-06-05: 2.2256; 2008-06-12: 2.6303; 2008-06-19: 2.8; 2008-06-26: 3.1
Bay 12 | 0:05 | 306 | 33 | 2.6303 | 2008-04-12: 1.67; 2008-04-26: 1.77; 2008-05-01: 2.2256; 2008-05-08: 2.9931; 2008-05-15: 2.48; 2008-05-22: 1.8083; 2008-05-29: 2.1171; 2008-06-05: 1.9727; 2008-06-12: 2.2256; 2008-06-19: 2.9931; 2008-06-26: 2.6303
Bay 13 | 0:05 | 273 | 42 | 2.0667 | 2008-04-12: 1.97; 2008-04-26: 1.89; 2008-05-01: 2.0667; 2008-05-08: 2.8; 2008-05-15: 1.9289; 2008-05-22: 2.0667; 2008-05-29: 2.5529; 2008-06-05: 1.9727; 2008-06-12: 2.0186; 2008-06-19: 2.2256; 2008-06-26: 2.0667
Bay 14 | 0:04 | 231 | 27 | 3.2148 | 2008-04-12: 1.89; 2008-04-26: 1.85; 2008-05-01: 2.3459; 2008-05-08: 2.2256; 2008-05-15: 2.6303; 2008-05-22: 2.8933; 2008-05-29: 2.8933; 2008-06-05: 2.6303; 2008-06-12: 2.9931; 2008-06-19: 2.7125; 2008-06-26: 3.2148
Bay 15 | 0:03 | 204 | 29 | 2.9931 | 2008-04-12: 1.86; 2008-04-26: 1.47; 2008-05-01: 2.3459; 2008-05-08: 2.8933; 2008-05-15: 2.48; 2008-05-22: 2.6303; 2008-05-29: 2.8; 2008-06-05: 2.48; 2008-06-12: 2.9931; 2008-06-19: 2.9931; 2008-06-26: 2.9931
Bay 16 | 0:03 | 175 | 31 | 2.8 | 2008-04-12: 1.58; 2008-04-26: 1.85; 2008-05-01: 1.736; 2008-05-08: 2.7125; 2008-05-15: 2.2842; 2008-05-22: 1.887; 2008-05-29: 2.8; 2008-06-05: 2.17; 2008-06-12: 1.8083; 2008-06-19: 3.1; 2008-06-26: 2.8
Bay 17 | 0:02 | 144 | 31 | 2.8 | 2008-04-12: 2.07; 2008-04-26: 2.07; 2008-05-01: 1.7714; 2008-05-08: 2.4111; 2008-05-15: 1.55; 2008-05-22: 1.423; 2008-05-29: 2.8933; 2008-06-05: 3.1; 2008-06-12: 2.3459; 2008-06-19: 2.9931; 2008-06-26: 2.8
Bay 18 | 0:02 | 113 | 26 | 3.3385 | 2008-04-12: 2.28; 2008-04-26: 1.89; 2008-05-01: 2.1171; 2008-05-08: 2.6303; 2008-05-15: 2.5529; 2008-05-22: 2.8; 2008-05-29: 2.8933; 2008-06-05: 2.0186; 2008-06-12: 2.1171; 2008-06-19: 3.1; 2008-06-26: 3.3385
Bay 19 | 0:01 | 87 | 26 | 3.3385 | 2008-04-12: 2.07; 2008-04-26: 2.02; 2008-05-01: 2.6303; 2008-05-08: 2.8; 2008-05-15: 2.6303; 2008-05-22: 2.6303; 2008-05-29: 2.8; 2008-06-05: 2.17; 2008-06-12: 2.17; 2008-06-19: 2.8; 2008-06-26: 3.3385
Bay 20 | 0:01 | 61 | 29 | 2.9931 | 2008-04-12: 1.77; 2008-04-26: 2.07; 2008-05-01: 2.4111; 2008-05-08: 2.8933; 2008-05-15: 3.1; 2008-05-22: 2.5529; 2008-05-29: 2.4111; 2008-06-05: 1.7714; 2008-06-12: 2.2256; 2008-06-19: 2.48; 2008-06-26: 2.9931
Bay 21 | 0:01 | 32 | 32 | 2.7125 | 2008-04-26: 1.89; 2008-05-01: 2.48; 2008-05-08: 2.8; 2008-05-15: 3.2148; 2008-05-22: 2.48; 2008-05-29: 3.6167; 2008-06-05: 1.5228; 2008-06-12: 2.2842; 2008-06-19: 1.6377; 2008-06-26: 2.7125
Average |  |  |  | 2.792 | 2008-04-12: 1.9322; 2008-04-26: 1.98; 2008-05-01: 2.236; 2008-05-08: 2.7592; 2008-05-15: 2.6157; 2008-05-22: 2.305; 2008-05-29: 2.4911; 2008-06-05: 2.1833; 2008-06-12: 2.4149; 2008-06-19: 2.6317; 2008-06-26: 2.792
The Dalles Transportation Channel
Bay#'s | Enter time |  | Seconds | Velocity (f/s)
Bay 1 | 0:15 | 872 | 37 | 2.3459 | 2008-04-12: 2.28; 2008-04-26: 2.12; 2008-05-01: 2.0186; 2008-05-08: 2.4111; 2008-05-15: 2.2256; 2008-05-22: 2.17; 2008-05-29: 2.17; 2008-06-05: 2.5529; 2008-06-12: 2.7125; 2008-06-19: 2.48; 2008-06-26: 2.3459
Bay 2 | 0:14 | 835 | 34 | 2.5529 | 2008-04-12: 1.89; 2008-04-26: 2.17; 2008-05-01: 2.1171; 2008-05-08: 1.8083; 2008-05-15: 2.2256; 2008-05-22: 2.2256; 2008-05-29: 2.2256; 2008-06-05: 2.4111; 2008-06-12: 2.7125; 2008-06-19: 2.5529; 2008-06-26: 2.5529
Bay 3 | 0:13 | 801 | 37 | 2.3459 | 2008-04-12: 1.97; 2008-04-26: 2.12; 2008-05-01: 2.2256; 2008-05-08: 1.736; 2008-05-15: 2.0667; 2008-05-22: 2.3459; 2008-05-29: 2.3459; 2008-06-05: 2.3459; 2008-06-12: 2.6303; 2008-06-19: 2.48; 2008-06-26: 2.3459
Bay 4 | 0:13 | 764 | 36 | 2.4111 | 2008-04-12: 2.12; 2008-04-26: 2.07; 2008-05-01: 2.0667; 2008-05-08: 2.48; 2008-05-15: 2.0667; 2008-05-22: 2.2842; 2008-05-29: 2.2842; 2008-06-05: 2.3459; 2008-06-12: 2.7125; 2008-06-19: 2.4111; 2008-06-26: 2.4111
Bay 5 | 0:12 | 728 | 35 | 2.48 | 2008-04-12: 2.17; 2008-04-26: 2.07; 2008-05-01: 2.0667; 2008-05-08: 2.48; 2008-05-15: 2.0186; 2008-05-22: 2.4111; 2008-05-29: 2.4111; 2008-06-05: 2.2256; 2008-06-12: 2.8; 2008-06-19: 2.1171; 2008-06-26: 2.48
Bay 6 | 0:12 | 693 | 37 | 2.3459 | 2008-04-12: 2.23; 2008-04-26: 2.07; 2008-05-01: 2.1171; 2008-05-08: 2.5529; 2008-05-15: 2.1171; 2008-05-22: 2.2842; 2008-05-29: 2.2842; 2008-06-05: 2.3459; 2008-06-12: 2.2256; 2008-06-19: 2.4111; 2008-06-26: 2.3459
Bay 7 | 0:11 | 656 | 38 | 2.2842 | 2008-04-12: 1.89; 2008-04-26: 1.85; 2008-05-01: 2.1171; 2008-05-08: 2.3459; 2008-05-15: 1.9727; 2008-05-22: 2.2256; 2008-05-29: 2.2256; 2008-06-05: 2.4111; 2008-06-12: 2.2256; 2008-06-19: 2.5529; 2008-06-26: 2.2842
Bay 8 | 0:10 | 618 | 41 | 2.1171 | 2008-04-12: 1.93; 2008-04-26: 2.17; 2008-05-01: 2.2256; 2008-05-08: 2.48; 2008-05-15: 2.2256; 2008-05-22: 2.2842; 2008-05-29: 2.2842; 2008-06-05: 2.2842; 2008-06-12: 2.48; 2008-06-19: 2.48; 2008-06-26: 2.1171
SS | 0:10 | 577 | 39 | 2.2256 | 2008-04-12: 2.02; 2008-04-26: 2.02; 2008-05-01: 2.0667; 2008-05-08: 2.17; 2008-05-15: 2.17; 2008-05-22: 2.0667; 2008-05-29: 2.0667; 2008-06-05: 2.2256; 2008-06-12: 2.2256; 2008-06-19: 2.48; 2008-06-26: 2.2256
Bay 9 | 0:09 | 538 | 48 | 1.8083 | 2008-04-12: 2.02; 2008-04-26: 2.12; 2008-05-01: 2.2256; 2008-05-08: 2.2842; 2008-05-15: 2.2842; 2008-05-22: 2.17; 2008-05-29: 2.17; 2008-06-05: 2.17; 2008-06-12: 2.48; 2008-06-19: 2.48; 2008-06-26: 1.8083
Bay 10 | 0:08 | 490 | 46 | 1.887 | 2008-04-12: 2.02; 2008-04-26: 2.28; 2008-05-01: 2.0667; 2008-05-08: 2.17; 2008-05-15: 2.1171; 2008-05-22: 2.2256; 2008-05-29: 2.2256; 2008-06-05: 1.9727; 2008-06-12: 2.4111; 2008-06-19: 2.1171; 2008-06-26: 1.887
Bay 11 | 0:07 | 444 | 45 | 1.9289 | 2008-04-12: 2.02; 2008-04-26: 2.23; 2008-05-01: 2.0667; 2008-05-08: 2.1171; 2008-05-15: 2.2842; 2008-05-22: 1.9727; 2008-05-29: 1.9727; 2008-06-05: 2.1171; 2008-06-12: 2.3459; 2008-06-19: 1.9289; 2008-06-26: 1.9289
Bay 12 | 0:07 | 399 | 41 | 2.1171 | 2008-04-12: 2.02; 2008-04-26: 2.17; 2008-05-01: 2.0186; 2008-05-08: 1.9727; 2008-05-15: 2.17; 2008-05-22: 2.3459; 2008-05-29: 2.3459; 2008-06-05: 1.9727; 2008-06-12: 2.48; 2008-06-19: 2.4111; 2008-06-26: 2.1171
Bay 13 | 0:06 | 358 | 40 | 2.17 | 2008-04-12: 2.12; 2008-04-26: 2.02; 2008-05-01: 1.887; 2008-05-08: 2.2256; 2008-05-15: 2.2256; 2008-05-22: 2.2842; 2008-05-29: 2.2842; 2008-06-05: 2.2256; 2008-06-12: 2.2256; 2008-06-19: 2.4111; 2008-06-26: 2.17
Bay 14 | 0:05 | 318 | 38 | 2.2842 | 2008-04-12: 2.17; 2008-04-26: 2.12; 2008-05-01: 1.9727; 2008-05-08: 2.0186; 2008-05-15: 2.2256; 2008-05-22: 2.2842; 2008-05-29: 2.2842; 2008-06-05: 2.3459; 2008-06-12: 2.0186; 2008-06-19: 2.0186; 2008-06-26: 2.2842
Bay 15 | 0:05 | 280 | 38 | 2.2842 | 2008-04-12: 2.17; 2008-04-26: 1.97; 2008-05-01: 1.9289; 2008-05-08: 1.9289; 2008-05-15: 2.2842; 2008-05-22: 2.3459; 2008-05-29: 2.3459; 2008-06-05: 2.3459; 2008-06-12: 2.2256; 2008-06-19: 2.3459; 2008-06-26: 2.2842
Bay 16 | 0:04 | 242 | 39 | 2.2256 | 2008-04-12: 1.93; 2008-04-26: 1.89; 2008-05-01: 1.9289; 2008-05-08: 2.0667; 2008-05-15: 2.2256; 2008-05-22: 2.2842; 2008-05-29: 2.2842; 2008-06-05: 2.3459; 2008-06-12: 2.3459; 2008-06-19: 2.3459; 2008-06-26: 2.2256
Bay 17 | 0:03 | 203 | 40 | 2.17 | 2008-04-12: 1.93; 2008-04-26: 2.07; 2008-05-01: 2.0186; 2008-05-08: 2.1171; 2008-05-15: 2.0667; 2008-05-22: 2.2842; 2008-05-29: 2.2842; 2008-06-05: 2.3459; 2008-06-12: 2.17; 2008-06-19: 2.4111; 2008-06-26: 2.17
Bay 18 | 0:03 | 163 | 38 | 2.2842 | 2008-04-12: 1.89; 2008-04-26: 1.89; 2008-05-01: 1.887; 2008-05-08: 1.9289; 2008-05-15: 1.887; 2008-05-22: 2.2256; 2008-05-29: 2.2256; 2008-06-05: 2.3459; 2008-06-12: 2.3459; 2008-06-19: 2.48; 2008-06-26: 2.2842
Bay 19 | 0:02 | 125 | 40 | 2.17 | 2008-04-12: 1.97; 2008-04-26: 1.85; 2008-05-01: 1.8468; 2008-05-08: 2.0186; 2008-05-15: 1.8468; 2008-05-22: 2.2842; 2008-05-29: 2.2842; 2008-06-05: 2.1171; 2008-06-12: 2.5529; 2008-06-19: 2.2256; 2008-06-26: 2.17
Bay 20 | 0:01 | 85 | 44 | 1.9727 | 2008-04-12: 1.64; 2008-04-26: 1.74; 2008-05-01: 2.2256; 2008-05-08: 2.17; 2008-05-15: 2.0667; 2008-05-22: 2.1171; 2008-05-29: 2.1171; 2008-06-05: 2.2256; 2008-06-12: 2.48; 2008-06-19: 2.3459; 2008-06-26: 1.9727
Bay 21 | 0:01 | 41 | 41 | 2.1171 | 2008-04-26: 1.74; 2008-05-01: 2.3459; 2008-05-08: 2.2256; 2008-05-15: 2.3459; 2008-05-22: 2.3459; 2008-05-29: 2.3459; 2008-06-05: 2.48; 2008-06-12: 2.6303; 2008-06-19: 2.2842; 2008-06-26: 2.1171
Average |  |  |  | 2.2058 | 2008-04-12: 2.019; 2008-04-26: 2.03; 2008-05-01: 2.0655; 2008-05-08: 2.1686; 2008-05-15: 2.1417; 2008-05-22: 2.2485; 2008-05-29: 2.2485; 2008-06-05: 2.28; 2008-06-12: 2.4289; 2008-06-19: 2.3532; 2008-06-26: 2.2058
The Dalles North entrance
d/s of PUD bridge to start of 180 bend
Distance | Enter time | Seconds |  | Velocity (f/s)
156' | 0:01 | 68 |  | 2.2941 | 2008-04-12: 2.74; 2008-04-26: 2.2; 2008-05-01: 2.6441; 2008-05-08: 1.81; 2008-05-15: 2.08; 2008-05-22: 2.2286; 2008-05-29: 2.2286; 2008-06-05: 1.8795; 2008-06-12: 2.0526; 2008-06-19: 2.4375; 2008-06-26: 2.2941
Tailwater
The Dalles South Rock Channel
d/s edge of sluice brdg. to u/s edge of Westrick brdg.
Distance | Enter time | Seconds |  | Velocity (f/s)
570' | 0:03 | 189 |  | 3.0159 | 2008-04-12: 3.02; 2008-04-26: 3.02; 2008-05-01: 2.9381; 2008-05-08: 3.08; 2008-05-15: 2.395; 2008-05-22: 2.7805; 2008-05-29: 2.8358; 2008-06-05: 2.6761; 2008-06-12: 2.7536; 2008-06-19: 3.0319; 2008-06-26: 3.0159
Tailwater
The Dalles South Rock Channel
d/s edge of sluice bridge to u/s edge of s. ent. deck
(cannot float lower half at high TW due to support)
Distance | Enter time | Seconds |  | Velocity (f/s)
1480' | 0:07 | 441 |  | 3.356 | 2008-04-12: 3.18; 2008-04-26: 3.36; 2008-05-01: N/A; 2008-05-08: N/A; 2008-05-15: N/A; 2008-05-22: N/A; 2008-05-29: N/A; 2008-06-05: N/A; 2008-06-12: N/A; 2008-06-19: N/A; 2008-06-26: N/A
Tailwater
John Day Collection Channel
| Enter time |  | Seconds | Velocity (f/s)
Bay 1&2 | 0:02 | 106 | 73 | 2.4658 | 2008-04-26: 2.54; 2008-05-01: 2.4; 2008-05-08: 2.2785; 2008-05-15: 2.6471; 2008-05-22: 2.5; 2008-05-29: 2.7273; 2008-06-05: 2.3077; 2008-06-12: 2.6087; 2008-06-19: 2.4; 2008-06-26: 2.4658
Bay 3&4 | 0:03 | 179 | 81 | 2.2222 | 2008-04-26: 2.65; 2008-05-01: 2.43; 2008-05-08: 2.5; 2008-05-15: 2.2785; 2008-05-22: 2.2222; 2008-05-29: 2.3377; 2008-06-05: 2.1176; 2008-06-12: 2.3684; 2008-06-19: 2.4658; 2008-06-26: 2.2222
Bay 5&6 | 0:04 | 260 | 74 | 2.4324 | 2008-04-26: 2.69; 2008-05-01: 2.25; 2008-05-08: 2.5714; 2008-05-15: 2.6087; 2008-05-22: 2.3377; 2008-05-29: 2.2785; 2008-06-05: 2.1429; 2008-06-12: 2.1951; 2008-06-19: 2.4324; 2008-06-26: 2.4324
Bay 7&8 | 0:06 | 334 | 73 | 2.4658 | 2008-04-26: 2.54; 2008-05-01: 2.02; 2008-05-08: 2.3377; 2008-05-15: 2.6087; 2008-05-22: 1.7476; 2008-05-29: 2.2785; 2008-06-05: 2.3684; 2008-06-12: 2.1951; 2008-06-19: 2.3377; 2008-06-26: 2.4658
Bay 9&10 | 0:07 | 407 | 73 | 2.4658 | 2008-04-26: 2.47; 2008-05-01: 2.69; 2008-05-08: 2.1951; 2008-05-15: 2.25; 2008-05-22: 3.8298; 2008-05-29: 2.3077; 2008-06-05: 2.4324; 2008-06-12: 2; 2008-06-19: 2.4; 2008-06-26: 2.4658
Bay 11&12 | 0:08 | 480 | 64 | 2.8125 | 2008-04-26: 2.4; 2008-05-01: 2.4; 2008-05-08: 2.6087; 2008-05-15: 2.2785; 2008-05-22: 2.2785; 2008-05-29: 1.9149; 2008-06-05: 2.3377; 2008-06-12: 2.4658; 2008-06-19: 2.4324; 2008-06-26: 2.8125
Bay 13&14 | 0:09 | 544 | 73 | 2.4658 | 2008-04-26: 2.34; 2008-05-01: 2; 2008-05-08: 2.4658; 2008-05-15: 2.5352; 2008-05-22: 2.1687; 2008-05-29: 2.1429; 2008-06-05: 2.5352; 2008-06-12: 2.6087; 2008-06-19: 2.4658; 2008-06-26: 2.4658
Bay 15&16 | 0:10 | 617 | 54 | 3.3333 | 2008-04-26: 3.67; 2008-05-01: 3.4; 2008-05-08: 3.4615; 2008-05-15: 3.3962; 2008-05-22: 3.2143; 2008-05-29: 3; 2008-06-05: 3.3333; 2008-06-12: 2.8571; 2008-06-19: 3.3962; 2008-06-26: 3.3333
Bay 17&18 | 0:11 | 671 | 54 | 3.3333 | 2008-04-26: 3.67; 2008-05-01: 3.4; 2008-05-08: 3.4615; 2008-05-15: 3.3962; 2008-05-22: 3.2143; 2008-05-29: 3; 2008-06-05: 3.3333; 2008-06-12: 2.8571; 2008-06-19: 3.3962; 2008-06-26: 3.3333
|  | Average |  | 2.6663 | 2008-04-26: 2.77; 2008-05-01: 2.55; 2008-05-08: 2.6534; 2008-05-15: 2.6666; 2008-05-22: 2.6126; 2008-05-29: 2.443; 2008-06-05: 2.5454; 2008-06-12: 2.4618; 2008-06-19: 2.6363; 2008-06-26: 2.6663
John Day South Entrance
Distance | Enter time | Seconds |  | Velocity (f/s)
49' | 0:00 | 10 |  | 4.9 | 2008-04-26: 4.08; 2008-05-01: 4.9; 2008-05-08: 3.7692; 2008-05-15: 4.4545; 2008-05-22: 5.4444; 2008-05-29: 4.4545; 2008-06-05: 2.8824; 2008-06-12: 4.4545; 2008-06-19: 3.7692; 2008-06-26: 4.9
John Day North Entrance
Lowest weir to start of deck 180 curve
Distance | Enter Time | Seconds |  | Velocity ((f/s)
139' | 0:01 | 62 |  | 2.2419 | 2008-04-26: 2.44; 2008-05-01: 2.11; 2008-05-08: 2.4386; 2008-05-15: 2.3559; 2008-05-22: 2.1061; 2008-05-29: 1.9857; 2008-06-05: 2.1719; 2008-06-12: 2.1719; 2008-06-19: 2.2787; 2008-06-26: 2.2419
Comments
Note on A5: g2oddpsk: Fisheries dewatering pump pipe in channel; can cause float at times to hang up on pipe, resulting in slower velocity readings.
Note on A9: g2oddpsk: Fishway dewatering pump pipe in channel.
Note on A13: g2oddpsk: Fishway dewatering pump pipe in channel.
Note on A17: g2oddpsk: Fishway dewatering pump pipe in channel.
Note on A21: g2oddpsk: Fishway dewatering pump pipe in channel..
Note on E1: g2oddpsk: Highlight column, edit, copy, paste special, values; highlight column, format, cells, number, decimal places, 2, OK.
Note on K94: g2oddpsk: TD's East entrance channel - 89.8', TW 86.2', diff. 1.6' (stillwell readings, PLC not functiong as a result of high TW). Net head 71.4', river dischange 385 KCFS; FU's both on, 12.2 MW, 13,2 MW, Tot discharge 5510. Bay 17 CC, low velocity due to high TW and float hitting pipes in channel.

## AVGS
The Dalles: | [5 empty] | John Day:
Temp: | 62 | Secchi: | 3.5 | Velocity: | 2.79 | Temp: | 61 | Secchi: | 4.5 | Velocity: | 2.6663
| 61 |  | 3 |  |  |  | 61 |  | 4.5
| 61 |  | 4 |  |  |  | 61 |  | 4
| 60 |  | 4 |  |  |  | 60 |  | 5
| 60 |  | 5 |  |  |  | 60 |  | 5
| 59 |  | 4 |  |  |  | 60 |  | 4.5
| 60 |  | 4 |  |  |  | 60 |  | 4.5
AVG: | 60.4286 | AVG: | 3.9286 | AVG: | 2.79 | AVG: | 60.4286 | AVG: | 4.5714 | AVG: | 2.6663