## SR
FISHWAY STATUS REPORT | [6 empty] | THE DALLES/JOHN DAY DAM
Date: | 2006-07-04 | [7 empty] | TD/JD/WC Project-Fisheries
Inspection Period: |  | 06/25-07/01/06 | [6 empty] | P.O. Box 564
The Dalles, OR 97058-9998
Phone: 541.296.7406
All areas are checked twice a day.
The Dalles Dam |  |  | Number of Inspections | Total Number of Inspections: |  |  | 14 | Temperature: |  | 63.9231 | F
NORTH FISHWAY |  |  | Out of Criteria | Comments |  |  |  | Secchi: | 3.4286 | Ft.
Exit differential |  |  | 0
Count station differential |  |  | 0
Weir crest depth |  |  | 2 | Set at 1.3' for shad passage season |  |  |  | 1.5, 1.7
Entrance differential |  |  | 0
Entrance weir N1 |  |  | 0
Entrance weir N2 |  |  |  | Closed.
PUD Intake differential |  |  | 0
EAST FISHWAY
Exit differential |  |  | 0
Removable weirs 154-157 |  |  | 1 | weir 155
Weir 158-159 differential |  |  | 0
Count station differential |  |  | 0 | C/S picket leads raked daily.
Weir crest depth |  |  | 1 | Set at 1.3' for shad passage season |  |  |  | 1.7
Junction pool weir JP2 |  |  | N/A | Pulled out to provide maximum flow to south entrance.
Junction pool weir JP4 |  |  | N/A | Pulled out to provide maximum flow to west entrance.
Junction pool weir JP6 |  |  | 0 | Manually adjusted as needed >7' below tailwater
East entrance differential |  |  | 1 | 2.3
Entrance weir E1 |  |  | 0
Entrance weir E2 |  |  | 0
Entrance weir E3 |  |  | 0
Collection channel velocity |  |  | 0 | 1.8538 | average in fps.
West entrance differential |  |  | 0
Entrance weir W1 |  |  | 0
Entrance weir W2 |  |  | 0
Entrance weir W3 |  |  | 0
South entrance differential |  |  | 0
Entrance weir S1 |  |  | 0
Entrance weir S2 |  |  | 0
ICE/TRASH SLUICEWAY
Sluice gate operation |  |  | 0 | 18-2, 18-3, 5-3, 1-1, 1-2, 1-3 open & end gate open.
SPILLWAY |  |  |  | Spill for juvenile fish passage 40% 24/7
Pattern |  |  | 0
UnitPriority |  |  | 0
1% Efficiency of turbines |  |  | 0
John Day Dam |  |  | Number of Inspections | Total Number of Inspections: |  |  | 14 | Temperature: |  | 65.1429 | F
|  |  | Out of Criteria | Comments |  |  |  | Secchi: | 3.9429 | Ft.
NORTH FISHWAY
Exit differential |  |  | 0
Exit hydraulic weirs |  |  | 0
Count station differential |  |  | 0
Weir crest depth |  |  | 0 | Set at 1.3' for shad passage
Entrance differential |  |  | 0
Entrance weir EW1 |  |  | 0
Entrance weir EW2 |  |  |  | Closed.
SOUTH FISHWAY
Exit differential |  |  | 0
Hydraulic weir positions |  |  | 0
Count station differential |  |  | 0
Weir crest depth |  |  | 0 | Set at 1.3' for shad passage
South entrance differential |  |  | 0
Entrance weir SE1 |  |  | 2 | 7.7, 7.9
Collection channel velocity |  |  | 5 | 1.3786 | average in fps. |  | 0.4, 1.2, 1.2, 1.3, 1.3
Bay 1 differential |  |  | 1 | NE1 closed
N.entrance PH(Bay 19)differential |  |  | 1 | NE1 closed
Entrance weir NE1 |  |  | 4 | Repaired on 6/28
Entrance weir NE2 |  |  | 1 | 7.5
JUVENILE BYPASS SYSTEM
Forebay/conduit differential |  |  | 0
SPILLWAY |  |  |  | Variable due to limited power house capacity and gas cap
Pattern |  |  | 0 | Beginning 7/1 30% 24/7
Unit Priority |  |  | 14 | MU's 1-4 OOS
1% Efficiency of turbines |  |  | 0
Zebra Mussel Sampling Sites
The Dalles |  |  |  | John Day
| East Ladder | Not Present |  |  | South Ladder | Not Present
| North Ladder | Not Present |  |  | North Ladder | Not Present
SMOLT MONITORING FACILITY
Operation: | SC1: one alarm; SC2: four alarms
Maintenance: |  | none
Debris very light other than dead shad
OTHER ISSUES:
THE DALLES
Bird Observations:
PH TR: Four Cormorants
Spillway TR: 20 Gulls
TD bridge: 10 gulls
FB: four Grebes
JOHN DAY
Bird Observations:
FB: 30 Gulls, 29 Grebes, one redhead
Spillway TR: 100 Gulls
Calibration checked on 6/27 --- all in criteria

## AVGS
The Dalles: | [5 empty] | John Day:
Temp: | 63 | Secchi: | 3 | Velocity: | 1.8 | Temp: | 63 | Secchi: | 4 | Velocity: | 1.2
| 63 |  | 3 |  | 1.9 |  | 65 |  | 3.7 |  | 0.4
| 63 |  | 3 |  | 1.9 |  | 63 |  | 4 |  | 1.2
| 63 |  | 3 |  | 1.9 |  | 67 |  | 4 |  | 1.5
| 64 |  | 3 |  | 2.2 |  | 64 |  | 4 |  | 1.5
| 64 |  | 3 |  | 2.1 |  | 66 |  | 4 |  | 1.6
| 64 |  | 3 |  | 2 |  | 64 |  | 4 |  | 1.2
| 64 |  | 3 |  | 2 |  | 64 |  | 4 |  | 1.5
| 64 |  | 4 |  | 1.7 |  | 65 |  | 4 |  | 1.8
| 65 |  | 4 |  |  |  | 66 |  | 4 |  | 1.5
|  |  | 4 |  | 1.9 |  | 64 |  | 4 |  | 1.5
| 64 |  | 4 |  | 1.5 |  | 68 |  | 4 |  | 1.6
| 65 |  | 4 |  | 1.6 |  | 66 |  | 3.5 |  | 1.3
| 65 |  | 4 |  | 1.6 |  | 67 |  | 4 |  | 1.5
AVG: | 63.9231 | AVG: | 3.4286 | AVG: | 1.8538 | AVG: | 65.1429 | AVG: | 3.9429 | AVG: | 1.3786