## SR
FISHWAY STATUS REPORT | [6 empty] | THE DALLES/JOHN DAY DAM
Date:7/23/2006 | [8 empty] | TD/JD/WC Project-Fisheries
Inspection Period: |  | 7/16 - 7/22/2006 | [6 empty] | P.O. Box 564
The Dalles, OR 97058-9998
Phone: 541.296.7406
All areas are checked twice a day.
The Dalles Dam |  |  | Number of Inspections | Total Number of Inspections: |  |  | 14 | Temperature: |  | 69.6154 | F
NORTH FISHWAY |  |  | Out of Criteria | Comments |  |  |  | Secchi: | 4.1429 | Ft.
Exit differential |  |  | 0
Count station differential |  |  | 0
Weir crest depth |  |  | 0 | Set at 1.0'
Entrance differential |  |  | 0
Entrance weir N1 |  |  | 0
Entrance weir N2 |  |  |  | Closed.
PUD Intake differential |  |  | 0
EAST FISHWAY
Exit differential |  |  | 0
Removable weirs 154-157 |  |  | 0
Weir 158-159 differential |  |  | 0
Count station differential |  |  | 0 | C/S picket leads raked daily.
Weir crest depth |  |  | 0 | Set at 1.3' for shad passage season
Junction pool weir JP2 |  |  | N/A | Pulled out to provide maximum flow to south entrance.
Junction pool weir JP4 |  |  | N/A | Pulled out to provide maximum flow to west entrance.
Junction pool weir JP6 |  |  | 0 | Manually adjusted as needed >7' below tailwater
East entrance differential |  |  | 0
Entrance weir E1 |  |  | 0
Entrance weir E2 |  |  | 0
Entrance weir E3 |  |  | 0
Collection channel velocity |  |  | 2 | 1.5846 | average in fps. |  | Minimum 1.3 fps.
West entrance differential |  |  | 0
Entrance weir W1 |  |  | 0
Entrance weir W2 |  |  | 0
Entrance weir W3 |  |  | 0
South entrance differential |  |  | 0
Entrance weir S1 |  |  | 0
Entrance weir S2 |  |  | 0
ICE/TRASH SLUICEWAY
Sluice gate operation |  |  | 0 | 18-2, 18-3, 5-3, 1-1, 1-2, 1-3 open & end gate open.
SPILLWAY |  |  |  | Spill for juvenile fish passage 40% 24/7
Pattern |  |  | 0
UnitPriority |  |  | 0
1% Efficiency of turbines |  |  | 0
John Day Dam |  |  | Number of Inspections | Total Number of Inspections: |  |  | 14 | Temperature: |  | 69.9286 | F
|  |  | Out of Criteria | Comments |  |  |  | Secchi: | 4.1071 | Ft.
NORTH FISHWAY
Exit differential |  |  | 0
Exit hydraulic weirs |  |  | 0
Count station differential |  |  | 0
Weir crest depth |  |  | 0 | Set at 1.3' for shad passage
Entrance differential |  |  | 3 |  | Minimum 0.8'.
Entrance weir EW1 |  |  | 0
Entrance weir EW2 |  |  |  | Closed.
SOUTH FISHWAY
Exit differential |  |  | 0
Hydraulic weir positions |  |  | 0
Count station differential |  |  | 0
Weir crest depth |  |  | 0 | Set at 1.3' for shad passage
South entrance differential |  |  | 0
Entrance weir SE1 |  |  | 0
Collection channel velocity |  |  | 0 | 1.6857 | average in fps.
Bay 1 differential |  |  | 0
N.entrance PH(Bay 19)differential |  |  | 0
Entrance weir NE1 |  |  | 0
Entrance weir NE2 |  |  | 0
JUVENILE BYPASS SYSTEM
Forebay/conduit differential |  |  | 0
SPILLWAY |  |  |  | Spill for juvenile fish passage 30% 24/7
Pattern |  |  | 0
Unit Priority |  |  | 7 | Only MU # 2 is OOS.
1% Efficiency of turbines |  |  | 0
Zebra Mussel Sampling Sites
The Dalles |  |  |  | John Day
| East Ladder | Not Present |  |  | South Ladder | Not Present
| North Ladder | Not Present |  |  | North Ladder | Not Present
SMOLT MONITORING FACILITY
Operation:Ther were nine alarms for screen cleaner #2 for the report period. SMF personal made all necessary adjustments.
Maintenance: Project electricians are working on a new program for PLC system for the screen cleaners.
Debris: Debris load has been light consisting mainly of dead adult shad.
OTHER ISSUES:
THE DALLES
Bird Observations:
PH forebay - 15 gulls.
Spillway tailrace - 35 gulls.
TD bridge - 20 gulls.
JOHN DAY
Bird Observations:
PH forebay - 36 grebes, 100 gulls.
Spillway tailrace - 35 gulls.
Gatewell drawdown completed on 7/22, all within criteria.

## AVGS
The Dalles: | [5 empty] | John Day:
Temp: | 69 | Secchi: | 4.5 | Velocity: | 1.5 | Temp: | 70 | Secchi: | 4 | Velocity: | 1.5
| 69 |  | 4.5 |  | 1.3 |  | 70 |  | 4 |  | 1.9
| 69 |  | 4 |  | 1.5 |  | 69 |  | 4 |  | 1.7
| 69 |  | 4 |  | 1.6 |  | 70 |  | 4 |  | 1.8
| 70 |  | 4 |  | 1.6 |  | 71 |  | 4 |  | 1.7
| 70 |  | 4 |  | 1.5 |  | 71 |  | 4.5 |  | 1.6
| 70 |  | 4 |  | 1.5 |  | 71 |  | 4.5 |  | 1.7
| 70 |  | 4 |  | 1.7 |  | 69 |  | 4 |  | 1.7
| 70 |  | 4 |  | 1.8 |  | 69 |  | 4 |  | 1.7
| 70 |  | 4 |  | 1.6 |  | 69 |  | 4 |  | 1.7
| 70 |  | 4 |  | 1.8 |  | 69 |  | 4 |  | 1.6
| 70 |  | 4 |  | 1.8 |  | 70 |  | 4 |  | 1.5
| 69 |  | 4.5 |  | 1.4 |  | 70 |  | 4 |  | 1.7
|  |  | 4.5 |  |  |  | 71 |  | 4.5 |  | 1.8
AVG: | 69.6154 | AVG: | 4.1429 | AVG: | 1.5846 | AVG: | 69.9286 | AVG: | 4.1071 | AVG: | 1.6857