## SR
FISHWAY STATUS REPORT | [6 empty] | THE DALLES/JOHN DAY DAM
Date: 7/30/2007 | [8 empty] | TD/JD/WC Project-Fisheries
Inspection Period: |  | 7/22 - 7/28/2007 | [6 empty] | P.O. Box 564
The Dalles, OR 97058-9998
Phone: 541.296.7406
Fishway inspections twice daily.
The Dalles Dam |  |  | Inspections | Criteria | Total Number of Inspections: |  | 14 | Temperature: |  | 71.1429 | F
|  |  | Out of Criteria | Limit | Comments |  |  | Secchi: | 4.5 | Ft.
NORTH FISHWAY
Exit differential |  |  | 0 | ≤ 0.5'
Count station differential |  |  | 0 | ≤ 0.3'
Weir crest depth |  |  | 0 | 1.0' ± 0.1' | Set at 1.3' for shad passage
Entrance differential |  |  | 0 | 1.0' - 2.0'
Entrance weir N1 |  |  | 0 | depth (≥ 8') | Set at 9.5' depth
Entrance weir N2 |  |  |  | Closed | Bulkhead installed
PUD Intake differential |  |  | 0 | ≤ 0.5'
EAST FISHWAY
Exit differential |  |  | 0 | ≤ 0.5'
Removable weirs 154-157 |  |  | 0 | Per forebay | Auto adjusts at 1' increments
Weir 158-159 differential |  |  | 0 | 1.0' ± 0.1'
Count station differential |  |  | 0 | ≤ 0.3'
Weir crest depth |  |  | 0 | 1.0' ± 0.1' | Set at 1.3' for shad passage
Junction pool weir JP6 |  |  | 0 | depth (≥ 7') | Manually adjusted as needed.
East entrance differential |  |  | 2 | 1.0' - 2.0' | 0.9' Manually adjusted E1 to correct.
Entrance weir E1 |  |  | 0 | No criteria | Manually adjusted as needed for criteria differential
Entrance weir E2 |  |  | 0 | depth (≥ 8') | Set at 12.5' depth
Entrance weir E3 |  |  | 0 | depth (≥ 8') | Set at 12.5' depth
Collection channel velocity |  |  | 0 | 1.5 - 4 fps | 1.8111 | average in fps.
West entrance differential |  |  | 0 | 1.0' - 2.0'
Entrance weir W1 |  |  | 0 | depth (≥ 8') | Set at 10' depth
Entrance weir W2 |  |  | 0 | depth (≥ 8') | Set at 10' depth
Entrance weir W3 |  |  | 0 | No criteria | Manually adjusted as needed
South entrance differential |  |  | 0 | 1.0' - 2.0'
Entrance weir S1 |  |  | 0 | depth (≥ 8') | Set at 9' depth
Entrance weir S2 |  |  | 0 | depth (≥ 8') | Set at 9' depth
ICE/TRASH SLUICEWAY
Sluice gate operation |  |  | 0 | units 1,5,18 | Sluicegates 1-1,1-2,1-3,4-2,19-2,19-3 and endgate open
SPILLWAY |  |  |  |  | 40%, 24hr/day
Pattern |  |  | 0 | per FPP
UnitPriority |  |  | 0 | per FPP
1% Efficiency of turbines |  |  | 0 | per FPP
John Day Dam |  |  | Inspections | Criteria | Total Number of Inspections: |  | 14 | Temperature: |  | 70.4286 | F
|  |  | Out of Criteria | Limit | Comments |  |  | Secchi: | 4.7857 | Ft.
NORTH FISHWAY
Exit differential |  |  | 0 | ≤ 0.5'
Exit hydraulic weirs |  |  | 0 | Per forebay | Set for forebay <263'
Count station differential |  |  | 0 | ≤ 0.3' | OOC @ 0.4'
Weir crest depth |  |  | 0 | 1.0' ± 0.1' | Set at 1.3' for shad passage
Entrance differential |  |  | 0 | 1.0' - 2.0'
Entrance weir EW1 |  |  | 0 | depth (≥ 8') | Set at 9.5' | OOC @ 7.4'
Entrance weir EW2 |  |  | 0 | No criteria | Weir closed
SOUTH FISHWAY
Exit differential |  |  | 0 | ≤ 0.5'
Hydraulic weir positions |  |  | 0 | Per forebay | Set at mid forebay range
Count station differential |  |  | 0 | ≤ 0.3'
Weir crest depth |  |  | 0 | 1.0' ± 0.1' | Set at 1.3' for shad passage
South entrance differential |  |  | 0 | 1.0' - 2.0'
Entrance weir SE1 |  |  | 0 | depth (≥ 8') | Set at 9'
Collection channel velocity |  |  | 13 | 1.5 - 4 fps | 1.1857 | average in fps. | Suspect velocity meter error.
Bay 1 differential |  |  | 0 | 1.0' - 2.0'
N.entrance PH(Bay 19)differential |  |  | 0 | 1.0' - 2.0'
Entrance weir NE1 |  |  | 0 | depth (≥ 8') | Set at 9.3'
Entrance weir NE2 |  |  | 0 | depth (≥ 8') | Set at 9.3'
JUVENILE BYPASS SYSTEM
Forebay/conduit differential |  |  | 0 | 4.0' - 5.0'
Submersible traveling screens |  |  | 0 | visual inspect | STS visual pull inspection scheduled for week of Jul 30.
Gatewell drawdown |  |  | 0 | <1.5' - wkly | Range;
SPILLWAY |  |  |  |  | 0% day, 60% night
Pattern |  |  | 0 | per FPP
Unit Priority |  |  | 0 | per FPP
1% Efficiency of turbines |  |  | 0 | per FPP
SMOLT MONITORING FACILITY
Operation: | On 17 July, higher water temperture handling protocols were initiated and condition sampling will occur 2 days per week
(Mondays and Thursdays) until daily average water temperatures fall to 69.5. The Smolt Monitoring Facility will be in primary
bypass mode at the switch gate during 5 days per week.
Maintenance: Working on Primary Dewatering Screen brush.
Debris at FDS: Light
OTHER ISSUES:
THE DALLES
Very high numbers of gull in spillway tailrace. Majority juvenile gulls. Most predation occuring along bay 6 eddy line. Increasing gull numbers under
avian line grid. USDA periodic hazing with temporary effectiveness. Plans for 08 inlcude expansion of avian line grid over spillway.
No calibration check complete this week due to high winds.
Mid season ROV fishway grating inspection planned for Aug 7. Several hour auxiliary water supply outage required for each fishway.
USDA dam angling continues with high catch rates of large pikeminnow. Primarily from powerhouse tailrace deck.
Unit 5 taken out of service for maintenance for approx 1 month. Ice/trash sluicegate 5-2 closed and 4-2 opened. Unit 4 will receive opertion priority.
Research; USGS drogue release testing in tailrace planned for Aug 13. Univ of Idaho continue adult radiotelemtry data collection.
JOHN DAY
Very high numbers of gulls and grebes in forebay, many in close proximity to powerhouse. USDA perdiodic hazing with limited temporary affect.
Also high numbers of gulls in spillway tailrace.
No calibration check this week due to high winds.
Mid season ROV fishway grating inspection planned for Aug 8. Several hour auxiliary water supply outage required for each fishway.
USDA dam angling continues primarily from powerhouse tailrace deck and upstream of sluiceway outfall with high catch rates.
Research; Univ of Idaho continues adult radiotelemtry data collection.
Approved by;
Gene LaDouceur /s/
Project Manager
The Dalles/John Day/Willow Creek

## AVGS
The Dalles: | [5 empty] | John Day:
Temp: | 71 | Secchi: | 4 | Velocity: | 2.4 | Temp: | 71 | Secchi: | 5 | Velocity: | 1
| 71 |  | 4.5 |  |  |  | 70 |  | 5 |  | 1.2
| 70 |  | 5 |  |  |  | 70 |  | 4.5 |  | 1.1
| 71 |  | 5 |  |  |  | 70 |  | 5.5 |  | 1.2
| 71 |  | 5 |  | 1.5 |  | 71 |  | 4.5 |  | 1.1
| 72 |  | 4 |  | 1.9 |  | 71 |  | 5 |  | 1.2
| 72 |  | 4 |  | 2 |  | 70 |  | 4 |  | 1.1
1.2
1.2
[5 empty] | 1.7 | [5 empty] | 1.3
[5 empty] | 1.9 | [5 empty] | 1
[5 empty] | 1.8 | [5 empty] | 1.3
[5 empty] | 1.6 | [5 empty] | 1.5
[5 empty] | 1.5 | [5 empty] | 1.2
AVG: | 71.1429 | AVG: | 4.5 | AVG: | 1.8111 | AVG: | 70.4286 | AVG: | 4.7857 | AVG: | 1.1857