## StatusReport
FISHWAY STATUS REPORT |  |  |  |  | THE DALLES DAM
Date: 4/23/2012 | [6 empty] | The Dalles Project-Fisheries
Inspection Period: 4/15 - 4/21/2012 | [6 empty] | P.O. Box 564
The Dalles, OR 97058-9998
Phone: 541-506-3800
Fishways are inspected twice daily. Additional daily monitoring done via automation system in fisheries office.
The Dalles Dam | Inspections | Criteria | Total Number of Inspections: |  | 21 | Temperature: |  | 47.6229 | F
| Out of Criteria | Limit | Comments |  |  | Secchi: | 3.4643 | Ft.
NORTH FISHWAY
Exit differential | 0 | ≤ 0.5'
Count station differential | 0 | ≤ 0.3' |  |  | Count station window cleaned April 16.
Weir crest depth | 0 | 1.0' ± 0.1'
Entrance differential | 0 | 1.0' - 2.0' | Average | 1.45 | Daily differentials & weir depths, see AVGS tab.
Entrance weir N1 | 0 | depth (≥ 8') | Average | 9.9071
Entrance weir N2 |  | Closed | Bulkhead installed
PUD Intake differential | 0 | ≤ 0.5' | TDS raked PUD intake trash racks April 19.
EAST FISHWAY
Exit differential | 0 | ≤ 0.5'
Removable weirs 154-157 | 0 | Per forebay | Auto adjusts 1' increments.
Weir 158-159 differential | 0 | 1.0' ± 0.1'
Count station differential | 0 | ≤ 0.3'
Weir crest depth | 0 | 1.0' ± 0.1'
Junction pool weir JP6 | 0 | depth (≥ 7') | Manually adjusted as needed.
East entrance differential | 0 | 1.0' - 2.0' | Average | 1.5524 | Daily differentials & weir depths, see AVGS tab.
Entrance weir E1 | 0 | No criteria | Average | 9.3571 | Manually adjusted.
Entrance weir E2 | 0 | depth (≥ 8') | Average | 11.4952
Entrance weir E3 | 0 | depth (≥ 8') | Average | 11.4952
Collection channel velocity | 0 | 1.5 - 4 fps | Average | 2.25 | See Velocities tab for more complete information.
Transportation channel velocity | 0 | 1.5 - 4 fps | Average | 2.1
North channel velocity | 0 | 1.5 - 4 fps | Average | 2.36
South channel velocity | 0 | 1.5 - 4 fps | Average | 2.6
West entrance differential | 0 | 1.0' - 2.0' | Average | 1.4714
Entrance weir W1 | 0 | depth (≥ 8') | Average | 9.1238
Entrance weir W2 | 0 | depth (≥ 8') | Average | 9.1286
Entrance weir W3 | 0 | No criteria | Average | Closed
South entrance differential | 0 | 1.0' - 2.0' | Average | 1.4 | Daily differentials & weir depths, see AVGS tab.
Entrance weir S1 | 0 | depth (≥ 8') | Average | 8.2048
Entrance weir S2 | 0 | depth (≥ 8') | Average | 8.2048
JUVENILE PASSAGE
Sluicegate operation | 0 | units 1,8,18
Turbine trash rack drawdown | 0 | <1.5', wkly | Range: | 0.2' - 0.6'
Spill volume | 12 | 40%, 24hr | Average | 35.7143 | Up against gas cap restrictions.
Spill Pattern | 0 | per FPP
Turbine Unit Priority | 1 | per FPP | MU 11 out of service for maintenance purposes.
Turbine 1% Efficiency | 0 | per FPP
OTHER ISSUES:
THE DALLES
Birds:
Gull numbers steadily increasing. See the bird tab below for more information on maximum daily bird numbers, species and location.
USDA has a hazer on site 8hrs/day, 7days/week, Apr 16 - July 30 shooting pyrotechnics.
Bird observation data collection under FFU design protocol started this week. Data will be compiled and entered when database is established.
Operations:
Gatewell drawdown completed Apr 21. All differentials in criteria (0.2' - 0.6'). Calibration completed Apr 21. All in criteria.
Unit 18 off line Apr 17 < 3hours. No sluicegate adjustment made due to short duration. Chaingate adjustments take ~2 hours.
A sealion was observed near east south entrance Apr 22, possibly entering fishway channel. Observations continue for confirmation.
Maintenance:
Line T2 (units 3 and 4) is scheduled out of service May7 - May17 for three year doble testing and maintenance. FPOM coordination in progress.
Per Fish Passage Plan, main unit 1 and/or 2, 3 and/or 4 must be in operation through the juvenile fish passage season ending Nov 30.
Units 1 and 2 will remain in operation during this outage, with sluicegates open over unit 1 to meet desired attraction flow.
Studies:
Supporting East Fish Ladder Auxiliary Water Backup System as needed. Proposals are improvements to the existing piping system in the
valve room (~400cfs) and using a low level intake (2) 72" pipes (~1000cfs) for a fish unit backup system.
Adult PIT anntennae design study continues. Proposals under review include north and east count stations, overflow weirs and north slotted weirs.
Research:
Pacific Northwest National Laboratory (PNNL) currently monitoring Kelt passage at TDA. The first downloaded data set will be processed next week.
PNNL's presence on the project will conclude the end of July and will consist of once daily monitoring of the systems.
Washington Department of Fish and Wildlife (WDFW) hook and line dam angling pikeminnow removal in support of BPA Columbia River Predator
Control Program. Dam angling is expected to occur from May through September, in conjunction with Oregon Department of Fish and Wildlife
(ODFW) bass diet research program.
The University of Idaho to study the monitoring of movements of adult Pacific lamprey outfitted with half-duplex PIT tags. They will be downloading
half-duplex PIT receivers.
The U.S. Fish and Wildlife Service (USFWS) to continue an evaluation of adult lamprey passage and behavior during 2012 using underwater video
cameras and Dual Frequency Identification Sonar (DIDSON) to document adult lamprey as they negotiate the fish count stations in the north and
east fishways and the upper section of the north fishway. This will occur June 1 through October 30. Work will require regular
(weekly) site visits to both fish count stations and the portion of the north fishway upstream of the count station to clean cameras and download
computers of digitally recorded information.
PSMFC conducting Federal Energy Regulatory Commission required fish sampling in the Northern Wasco County PUD intake structure
Fish sampling consists of one 24 hour period per week, April through July.
PNNL Juvenile Salmonid Dam Passage and Survival at Lower Columbia River Dams: to maintain equipment and download data between late April
through the end of July.
Confederated Tribes of the Umatilla Indian Reservation (CTUIR) has implemented a project to restore Pacific lamprey to the "Tribes ceded waters".
Traps will be deployed off the face of the dam and/or inside the fishway behind picketed leads from June through September.
Approved by;
Ron D. Twiner
Operation Project Manager
The Dalles Dam

## FishCounts
The Dalles Dam Fish Counts
Date | East | North | East | North | Total | Total | East | North |  |  |  |  | East | North
| Chinook | Chinook | Chinook | Chinook | East | North | Unclipped | Unclipped | East | North | East | North | Coho | Coho | East | North | East | North | East | North | Spill
| Adult | Adult | Jack | Jack | Sthd | Sthd | Sthd | Sthd | Sock | Sock | Coho | Coho | Jack | Jack | Lamprey | Lamprey | Chum | Chum | Pink | Pink | KCFS
2012-04-15 | 24 | 0 | 0 | 0 | 21 | 1 | 13 | 1 | 0 | 0 | 0 | 0 | 0 | 0 | 0 | 0 | 0 | 0 | 0 | 0 | 107.7
2012-04-16 | 48 | 2 | 1 | 0 | 7 | 0 | 6 | 0 | 0 | 0 | 0 | 0 | 0 | 0 | 0 | 0 | 0 | 0 | 0 | 0 | 107.7
2012-04-17 | 43 | 4 | 1 | 0 | 20 | 1 | 13 | 1 | 0 | 0 | 0 | 0 | 0 | 0 | 0 | 0 | 0 | 0 | 0 | 0 | 110
2012-04-18 | 70 | 1 | 1 | 0 | 10 | 0 | 6 | 0 | 0 | 0 | 0 | 0 | 0 | 0 | 0 | 0 | 0 | 0 | 0 | 0 | 110.5
2012-04-19 | 86 | 6 | 0 | 0 | 12 | 0 | 8 | 0 | 0 | 0 | 0 | 0 | 0 | 0 | 0 | 0 | 0 | 0 | 0 | 0 | 106
2012-04-20 | 110 | 11 | 2 | 0 | 12 | 0 | 10 | 0 | 0 | 0 | 0 | 0 | 0 | 0 | 0 | 0 | 0 | 0 | 0 | 0 | 102
2012-04-21 | 71 | 12 | 1 | 0 | 13 | 0 | 12 | 0 | 0 | 0 | 0 | 0 | 0 | 0 | 0 | 0 | 0 | 0 | 0 | 0 | 102.2
Wkly Tot | 452 | 36 | 6 | 0 | 95 | 2 | 68 | 2 | 0 | 0 | 0 | 0 | 0 | 0 | 0 | 0 | 0 | 0 | 0 | 0
% Split | 92.62% | 7.377% | 100% | 0% | 97.94% | 2.062% | 97.14% | 2.857%
Spill range: 102.0 to 110.5 kcfs

## Avian Distribution
FB1: one gull foraging, one to four osprey foraging and one to 37 cormorants roosting on north electrical towers and foraging.
The Dalles Dam Maximum Daily Bird Observations
Washington Shore
Oregon Shore
PH-T1: one cormorant resting on rocks, one cormorant foraging.
PH-T2: no birds.
PH-T3: one gull fly by and one gull foraging; two osprey roosting on electrical towers.
SW-T1: no birds.
SW-T2: one gull foraging and one osprey fly by.
SW-T3: four gulls resting, two to seven gulls foraging, and one to three cormorants foraging.
SW-T4: one to six cormorants resting on water and one to 69 gulls foraging and resting.

## AVGS
|  | Temp: |  | Secchi:
|  | 47.17 | SUN | 3
|  | 47.1 | MON | 3 |  | The Dalles Dam Daily Readings and Averages for
|  | 46.97 | TUES | 4.75
|  | 47.42 | WED | 3.5 |  | Temperatures, Secchi, Entrances, and Spill
|  | 47.81 | THUR | 3.5
|  | 48.13 | FRI | 3.5
|  | 48.76 | SAT | 3
| AVG: | 47.6229 | AVG: | 3.4643
| North Fish Ladder |  | East Fish Ladder
| North Entrance |  | East Entrance |  |  |  |  | West Entrance |  |  |  | South Entrance
Date: | Differential | N1 Depth | Differential | E1Depth | E2 Depth | E3 Depth | JP 6 | Differential | W1Depth | W2 Depth | W3 Depth | Differential | S1 Depth | S2 Depth | % Spill
2012-04-15 | 1.4 | 10 | 1.4 | 7 | 11.2 | 11.2 | 14.3 | 1.4 | 8.3 | 8.4 |  | 1.2 | 8.2 | 8.3 | 32.8
2012-04-15 | 1.4 | 10 | 1.6 | 7.9 | 12.5 | 12.5 | 14.1 | 1.6 | 9.5 | 9.3 |  | 1.5 | 8.2 | 8.1 | 36.6
2012-04-15 |  |  | 1.1 | 6.9 | 11.1 | 11.1 | 11.2 | 1.1 | 8.2 | 8.3 |  | 1.2 | 8.2 | 8.1
2012-04-16 | 1.5 | 9.9 | 1.4 | 8 | 12 | 12 | 12.6 | 1.3 | 9.5 | 9.4 |  | 1.3 | 8.2 | 8.1 | 38.2
2012-04-16 | 1.5 | 9.9 | 1.5 | 7.9 | 12.1 | 12 | 13.1 | 1.4 | 9.5 | 9.5 |  | 1.4 | 8.1 | 8.2 | 39.5
2012-04-16 |  |  | 1.2 | 7.9 | 11.9 | 11.9 | 12.2 | 1.2 | 9.4 | 9.5 |  | 1.3 | 8.2 | 8.2
2012-04-17 | 1.5 | 9.8 | 1.6 | 7.9 | 11.9 | 11.9 | 12.9 | 1.5 | 9.3 | 9.3 |  | 1.4 | 8.2 | 8.1 | 39.7
2012-04-17 | 1.5 | 9.9 | 1.6 | 8 | 12 | 12 | 13.2 | 1.4 | 9.5 | 9.5 |  | 1.4 | 8.1 | 8.2 | 38.2
2012-04-17 |  |  | 1.6 | 7.9 | 11.9 | 11.9 | 12.9 | 1.4 | 9.4 | 9.4 |  | 1.4 | 8.1 | 8.2
2012-04-18 | 1.4 | 9.9 | 1.8 | 9 | 10.6 | 10.6 | 13.6 | 1.4 | 9.6 | 9.6 |  | 1.4 | 8.2 | 8.2 | 37.1
2012-04-18 | 1.4 | 9.9 | 2 | 9.1 | 10.5 | 10.5 | 14.3 | 1.4 | 9.5 | 9.5 |  | 1.4 | 8.2 | 8.2 | 35
2012-04-18 |  |  | 2 | 6 | 10.5 | 10.5 | 12.9 | 1.7 | 9 | 9.1 |  | 1.4 | 8.2 | 8.3
2012-04-19 | 1.4 | 9.9 | 1.5 | 11 | 11 | 11 | 13.9 | 1.5 | 8.9 | 9 |  | 1.5 | 8.2 | 8.1 | 34.5
2012-04-19 | 1.5 | 9.8 | 1.5 | 10.9 | 10.9 | 11 | 13.2 | 1.6 | 8.9 | 8.9 |  | 1.6 | 8.2 | 8.2 | 37.9
2012-04-19 |  |  | 1.2 | 11.9 | 11.9 | 11.9 | 12.8 | 1.4 | 9.4 | 9.3 |  | 1.4 | 8.1 | 8.1
2012-04-20 | 1.4 | 9.9 | 1.9 | 11 | 11.1 | 11.1 | 13.7 | 1.6 | 9.1 | 9.1 |  | 1.4 | 8.3 | 8.4 | 32.6
2012-04-20 | 1.4 | 10 | 1.6 | 11 | 11.1 | 11.1 | 15 | 1.7 | 9 | 9.1 |  | 1.6 | 8.2 | 8.3 | 31.9
2012-04-20 |  |  | 1.5 | 12.1 | 12.1 | 12.1 | 14.4 | 1.6 | 9 | 8.9 |  | 1.5 | 8.3 | 8.3
2012-04-21 | 1.5 | 9.9 | 1.5 | 11 | 11 | 11 | 14.3 | 1.5 | 8.6 | 8.7 |  | 1.5 | 8.3 | 8.2 | 32.8
2012-04-21 | 1.5 | 9.9 | 1.5 | 12.1 | 12.1 | 12.1 | 14.4 | 1.6 | 9 | 9 |  | 1.5 | 8.3 | 8.3 | 33.2
2012-04-21 |  |  | 1.6 | 12 | 12 | 12 | 14.3 | 1.6 | 9 | 8.9 |  | 1.4 | 8.3 | 8.2
AVG: | 1.45 | 9.9071 | 1.5524 | 9.3571 | 11.4952 | 11.4952 | 13.4905 | 1.4714 | 9.1238 | 9.1286 | Closed | 1.4143 | 8.2048 | 8.2048 | 35.7143
Third fish way inspection for east fish ladder, east, west, and south entrances completed via automation system in fisheries office.