## StatusReport
FISHWAY STATUS REPORT |  |  |  |  | THE DALLES DAM
Date: 08/14/2011 | [6 empty] | The Dalles Project-Fisheries
Inspection Period: 8/7 - 8/13/2011 | [6 empty] | P.O. Box 564
The Dalles, OR 97058-9998
Phone: 541-506-3800
Fishways are inspected twice daily. Additional daily monitoring done via automation system in fisheries office.
The Dalles Dam | Inspections | Criteria | Total Number of Inspections: |  | 21 | Temperature: |  | 68.3686 | F
| Out of Criteria | Limit | Comments |  |  | Secchi: | 4.1429 | Ft.
NORTH FISHWAY
Exit differential | 0 | ≤ 0.5'
Count station differential | 0 | ≤ 0.3'
Weir crest depth | 0 | 1.0' ± 0.1' | 0.8' the PLC was adjusted.
Entrance differential | 0 | 1.0' - 2.0' | Average | 1.3429
Entrance weir N1 | 0 | depth (≥ 8') | Average | 10.1357
Entrance weir N2 |  | Closed | Bulkhead installed
PUD Intake differential | 0 | ≤ 0.5'
EAST FISHWAY
Exit differential | 0 | ≤ 0.5'
Removable weirs 154-157 | 0 | Per forebay | Auto adjusts 1' increments.
Weir 158-159 differential | 0 | 1.0' ± 0.1'
Count station differential | 0 | ≤ 0.3' | Picket leads raked and window cleaned on 8/2.
Weir crest depth | 0 | 1.0' ± 0.1'
Junction pool weir JP6 | 0 | depth (≥ 7') | Manually adjusted as needed. |  | 5.3' due to tailwater fluctuations.
East entrance differential | 0 | 1.0' - 2.0' | Average | 1.4619
Entrance weir E1 | 0 | No criteria | Average | Closed | Manually adjusted.
Entrance weir E2 | 0 | depth (≥ 8') | Average | 11.8381
Entrance weir E3 | 0 | depth (≥ 8') | Average | 11.8714
Collection channel velocity | 0 | 1.5 - 4 fps | Average | 2.5 | See Velocities tab for more complete information.
West entrance differential | 1 | 1.0' - 2.0' | Average | 1.3905 | Low Tailwater, weirs adjusted
Entrance weir W1 | 0 | depth (≥ 8') | Average | 9.0762
Entrance weir W2 | 0 | depth (≥ 8') | Average | 9.1048
Entrance weir W3 | 0 | No criteria | Average | Closed
South entrance differential | 0 | 1.0' - 2.0' | Average | 1.1
Entrance weir S1 | 0 | depth (≥ 8') | Average | 8.5667
Entrance weir S2 | 0 | depth (≥ 8') | Average | 8.5476
JUVENILE PASSAGE
Sluicegate operation | 0 | units 1,8,18 | Sluicegates are open on MU 16 - not 18. MU18 off for re-roofing contract.
Turbine trashrack drawdown | 0 | <1.5', wkly | Range: 0.1-0.4
Spill volume | 0 | 40%, 24hr | Average | 39.9786
Spill Pattern | 0 | per FPP
Turbine Unit Priority | 0 | per FPP
Turbine 1% Efficiency | 0 | per FPP
OTHER ISSUES:
THE DALLES
Birds: Very few gulls in the tailrace spillway. USDA gull hazing extended through first two weeks of August due to continued threat high pre-
dation downstream of spillway. The last week was reduced from 16 hrs/day to 8 hrs/day. See avian tab below for more information.
Pikeminnow:
The Columbia River Northern Pikeminnow Management Program Dam Angling and Site-Specific Fishery: Dam angling effort 48.75 hours,
total NPM 52, NPM ≥ 230 mm 52, 11 game fish, and one non-game fish.
Operations:
Gatewell drawdown completed on 8/13/11. Differentials were 0.1-0.3' . Fish Passage Plan criteria <1.5'.
Entrance calibration check not performed due to wind. However, Electrical re-calibrated weirs 8/12/11
ROV fishlock entrance 8/10, ROV MU17-1, 17-2 for presence of VBS screen 8/12
Fisheries monitoring flow velocities alon g powerhouse with the east end unit outage for the roof repair contract. Fish Passage Operations
and Maintenance (FPOM) concern was for attraction flow to the east entrance. Velocity looks good and fish counts appear normal. Results will
be provided at monthly FPOM meeting.
Water samples from the east ladder showed raised zinc levels from newly installed diffuser grating last winter. Additional samples will be
taken for confirmation. Results will determine course of action for purchase of more grating for the remainder of the east fishway.
Maintenance:
Studies:
Adult PIT tag alternatives study project support continue as needed.
East fishway backup water supply study support continues. Project engineering is planning scope of work for dewatering fishlock channels,
cleaning supply piping and testing amount of water that can be provided by the fishlock system.
Research:
Fisheries Field Units (FFU) crew concluded bird observations program 28 July. Spot checks were continued to 11 Aug.
Oregon Department of Fish and Wildlife (ODFW) Bass Dam Angling Project: 17 effort angler hours, 19 smallmouth bass , new tag 13, six
recaptured. ODFW have reached the 1,000 fish mark and are averaging 100 to 150 per week. Recapture consists ~ 10%. Powerhouse
catches (forebay and tailrace) remain strong, whereas those in riprap areas have trailed off considerably in the recent few weeks.
Pacific Northwest National Laboratory will stop data collection at The Dalles Dam ~ 15 Aug. After that , their presence at the project will be
servicing equipment during the rest of the summer and fall. Planning will continue to re-secure pier nose pipes.
Planning also continues for removal of old USGS equipment on powerhouse pier noses and inside sluiceway this winter.
Confederated Tribes of the Umatilla Indian Reservation:
Adult lamprey collection for reporting period, 21 fish captured from the east ladder between the count station picket leads. The fish are then
transported in an insulated 300 gallon slip tank to the South Fork Walla Walla Adult Holding Facility and then transferred to Minthorn Springs
on the Umatilla River in the fall 2011 to be held until out planting in the spring 2012.
The Yakama Nation Fisheries Resource Management Program plans a site visit 15 Aug. The object of the visit is to identify better access to
trapping locations, identify locations and facilities for temporary lamprey storage. The tours with protocols for transport and improve protocols
future distribution between tribes and USACE research/translocation needs.
Approved by;
Ron D. Twiner
Operation Project Manager
The Dalles Dam

## FishCounts
The Dalles Dam Fish Counts
Date | East | North | East | North | Total | Total | East | North |  |  |  |  | East | North
| Chinook | Chinook | Chinook | Chinook | East | North | Wild | Wild | East | North | East | North | Coho | Coho | East | North | Spill
| Adult | Adult | Jack | Jack | Sthd | Sthd | Sthd | Sthd | Sock | Sock | Coho | Coho | Jack | Jack | Lamprey | Lamprey | Volume
2011-08-07 | 274 | 204 | 94 | 34 | 3323 | 2200 | 1222 | 767 | 5 | 4 | 0 | 0 | 0 | 0 | 90 | 122 | 181.4
2011-08-08 | 283 | 119 | 138 | 14 | 3012 | 1237 | 1070 | 517 | 2 | 2 | 0 | 0 | 0 | 0 | 64 | 163 | 197.5
2011-08-09 | 338 | 143 | 120 | 24 | 3104 | 1250 | 1108 | 505 | 11 | 0 | 0 | 0 | 1 | 0 | 50 | 140 | 186
2011-08-10 | 278 | 96 | 112 | 20 | 2616 | 923 | 924 | 376 | 0 | 0 | 0 | 1 | 0 | 0 | 66 | 89 | 194.3
2011-08-11
2011-08-12
2011-08-13
Wkly Tot | 1173 | 562 | 464 | 92 | 12055 | 5610 | 4324 | 2165 | 18 | 6 | 0 | 1 | 1 | 0 | 270 | 514
% Split | 67.61% | 32.39% | 83.45% | 16.55% | 68.24% | 31.76% | 66.64% | 33.36% | 75% | 25% | 0% | 33.3% | 100% | 0% | 34.44% | 65.56%
Spill range: 39.8% - 40.0%

## Temperatures
Date | time | East Fish Ladder '11 | North Fish Ladder '11 | USGS Forebay '11 | USGS Tailwater '11 | USGS Forebay '10 | USGS Tailwater '10
2011-08-07 | 0:00 | 68.142 | 67.971 | 68.09 | 68.13 | 71.01 | 71.31
2011-08-07 | 1:00 | 68.185 | 67.928 | 68.13 | 68.13 | 70.93 | 71.22
2011-08-07 | 2:00 | 68.185 | 67.971 | 68.16 | 68.11 | 70.84 | 71.1
2011-08-07 | 3:00 | 68.227 | 67.928 | 68.18 | 68.13 | 70.77 | 71.01
2011-08-07 | 4:00 | 68.27 | 67.842 | 68.2 | 68.09 | 70.7 | 70.92
2011-08-07 | 5:00 | 68.27 | 67.757 | 68.2 | 68.16 | 70.68 | 70.86
2011-08-07 | 6:00 | 68.27 | 67.798 | 68.22 | 68.13 | 70.65 | 70.79
2011-08-07 | 7:00 | 68.27 | 67.842 | 68.2 | 68.18 | 70.66 | 70.79
2011-08-07 | 8:00 | 68.227 | 67.971 | 68.18 | 68.2 | 70.65 | 70.79
2011-08-07 | 9:00 | 68.27 | 68.313 | 68.18 | 68.31 | 70.66 | 70.79
2011-08-07 | 10:00 | 68.313 | 68.27 | 68.23 | 68.38 | 70.7 | 70.79
2011-08-07 | 11:00 | 68.356 | 68.443 | 68.23 | 68.47 | 70.83 | 70.86
2011-08-07 | 12:00 | 68.356 | 68.527 | 68.23 | 68.5 | 70.88 | 70.92
2011-08-07 | 13:00 | 68.4 | 68.527 | 68.29 | 68.52 | 70.92 | 71.01
2011-08-07 | 14:00 | 68.443 | 68.698 | 68.31 | 68.58 | 70.99 | 71.06
2011-08-07 | 15:00 | 68.484 | 68.614 | 68.31 | 68.58 | 71.17 | 71.11
2011-08-07 | 16:00 | 68.484 | 68.614 | 68.36 | 68.56 | 71.17 | 71.17
2011-08-07 | 17:00 | 68.443 | 68.527 | 68.34 | 68.54 | 71.08 | 71.19
2011-08-07 | 18:00 | 68.443 | 68.356 | 68.27 | 68.49 | 71.13 | 71.15
2011-08-07 | 19:00 | 68.356 | 68.484 | 68.27 | 68.41 | 71.08 | 71.15
2011-08-07 | 20:00 | 68.356 | 68.227 | 68.23 | 68.34 | 70.97 | 71.11
2011-08-07 | 21:00 | 68.313 | 68.227 | 68.22 | 68.32 | 70.9 | 71.04
2011-08-07 | 22:00 | 68.313 | 68.185 | 68.23 | 68.27 | 70.81 | 71.01
2011-08-07 | 23:00 | 68.313 | 68.185 | 68.27 | 68.29 | 70.77 | 70.97
2011-08-08 | 0:00 | 68.4 | 68.099 | 68.32 | 68.29 | 70.72 | 70.93
2011-08-08 | 1:00 | 68.4 | 68.099 | 68.34 | 68.31 | 70.72 | 70.88
2011-08-08 | 2:00 | 68.4 | 68.013 | 68.4 | 68.32 | 70.68 | 70.83
2011-08-08 | 3:00 | 68.443 | 68.313 | 68.43 | 68.38 | 70.65 | 70.79
2011-08-08 | 4:00 | 68.484 | 68.227 | 68.41 | 68.38 | 70.65 | 70.74
2011-08-08 | 5:00 | 68.443 | 68.099 | 68.41 | 68.38 | 70.61 | 70.68
2011-08-08 | 6:00 | 68.443 | 68.313 | 68.4 | 68.38 | 70.61 | 70.65
2011-08-08 | 7:00 | 68.356 | 68.185 | 68.34 | 68.4 | 70.63 | 70.63
2011-08-08 | 8:00 | 68.313 | 68.27 | 68.32 | 68.43 | 70.68 | 70.63
2011-08-08 | 9:00 | 68.313 | 68.356 | 68.32 | 68.54 | 70.77 | 70.66
2011-08-08 | 10:00 | 68.356 | 68.443 | 68.32 | 68.59 | 70.88 | 70.72
2011-08-08 | 11:00 | 68.356 | 68.571 | 68.31 | 68.61 | 70.97 | 70.79
2011-08-08 | 12:00 | 68.4 | 68.614 | 68.4 | 68.65 | 71.11 | 70.9
2011-08-08 | 13:00 | 68.443 | 68.828 | 68.47 | 68.68 | 71.15 | 70.97
2011-08-08 | 14:00 | 68.484 | 68.698 | 68.41 | 68.65 | 71.26 | 71.1
2011-08-08 | 15:00 | 68.484 | 68.785 | 68.5 | 68.68 | 71.38 | 71.2
2011-08-08 | 16:00 | 68.484 | 68.785 | 68.45 | 68.63 | 71.42 | 71.29
2011-08-08 | 17:00 | 68.484 | 68.742 | 68.4 | 68.61 | 71.46 | 71.31
2011-08-08 | 18:00 | 68.443 | 68.571 | 68.41 | 68.59 | 71.49 | 71.35
2011-08-08 | 19:00 | 68.443 | 68.571 | 68.43 | 68.54 | 71.47 | 71.35
2011-08-08 | 20:00 | 68.443 | 68.484 | 68.4 | 68.47 | 71.38 | 71.33
2011-08-08 | 21:00 | 68.4 | 68.4 | 68.4 | 68.41 | 71.31 | 71.28
2011-08-08 | 22:00 | 68.4 | 68.313 | 68.4 | 68.43 | 71.28 | 71.28
2011-08-08 | 23:00 | 68.443 | 68.27 | 68.43 | 68.43 | 71.2 | 71.24
2011-08-09 | 0:00 | 68.484 | 68.313 | 68.47 | 68.49 | 71.13 | 71.2
2011-08-09 | 1:00 | 68.484 | 68.4 | 68.49 | 68.49 | 71.13 | 71.17
2011-08-09 | 2:00 | 68.484 | 68.185 | 68.5 | 68.45 | 71.04 | 71.15
2011-08-09 | 3:00 | 68.484 | 68.185 | 68.49 | 68.49 | 71.06 | 71.11
2011-08-09 | 4:00 | 68.443 | 68.142 | 68.45 | 68.49 | 71.01 | 71.08
2011-08-09 | 5:00 | 68.4 | 68.099 | 68.45 | 68.52 | 70.95 | 71.06
2011-08-09 | 6:00 | 68.356 | 68.443 | 68.34 | 68.5 | 70.93 | 70.97
2011-08-09 | 7:00 | 68.313 | 68.185 | 68.31 | 68.45 | 70.93 | 70.95
2011-08-09 | 8:00 | 68.27 | 68.27 | 68.27 | 68.49 | 70.97 | 70.95
2011-08-09 | 9:00 | 68.227 | 68.313 | 68.25 | 68.47 | 70.99 | 71.01
2011-08-09 | 10:00 | 68.227 | 68.4 | 68.22 | 68.5 | 71.04 | 71.02
2011-08-09 | 11:00 | 68.227 | 68.484 | 68.22 | 68.52 | 71.11 | 71.1
2011-08-09 | 12:00 | 68.27 | 68.527 | 68.22 | 68.56 | 71.19 | 71.17
2011-08-09 | 13:00 | 68.27 | 68.443 | 68.23 | 68.54 | 71.28 | 71.22
2011-08-09 | 14:00 | 68.27 | 68.657 | 68.22 | 68.54 | 71.33 | 71.29
2011-08-09 | 15:00 | 68.27 | 68.657 | 68.23 | 68.5 | 71.26 | 71.33
2011-08-09 | 16:00 | 68.27 | 68.443 | 68.25 | 68.49 | 71.31 | 71.35
2011-08-09 | 17:00 | 68.227 | 68.484 | 68.2 | 68.41 | 71.26 | 71.29
2011-08-09 | 18:00 | 68.185 | 68.227 | 68.18 | 68.4 | 71.22 | 71.24
2011-08-09 | 19:00 | 68.185 | 68.356 | 68.14 | 68.32 | 71.1 | 71.19
2011-08-09 | 20:00 | 68.099 | 68.227 | 68.13 | 68.27 | 70.97 | 71.13
2011-08-09 | 21:00 | 68.056 | 68.142 | 68.07 | 68.22 | 70.86 | 71.1
2011-08-09 | 22:00 | 68.013 | 68.056 | 68.04 | 68.16 | 70.83 | 71.06
2011-08-09 | 23:00 | 68.013 | 68.013 | 68.09 | 68.14 | 70.77 | 70.99
2011-08-10 | 0:00 | 68.099 | 67.885 | 68.11 | 68.13 | 70.7 | 70.92
2011-08-10 | 1:00 | 68.056 | 67.842 | 68.11 | 68.11 | 70.65 | 70.86
2011-08-10 | 2:00 | 68.056 | 67.842 | 68.14 | 68.11 | 70.59 | 70.81
2011-08-10 | 3:00 | 68.056 | 67.885 | 68.11 | 68.11 | 70.52 | 70.77
2011-08-10 | 4:00 | 68.099 | 67.757 | 68.11 | 68.11 | 70.5 | 70.74
2011-08-10 | 5:00 | 68.056 | 67.971 | 68.09 | 68.13 | 70.43 | 70.7
2011-08-10 | 6:00 | 68.099 | 67.971 | 68.11 | 68.11 | 70.41 | 70.65
2011-08-10 | 7:00 | 68.056 | 68.056 | 68.11 | 68.13 | 70.38 | 70.59
2011-08-10 | 8:00 | 68.056 | 68.013 | 68.07 | 68.16 | 70.34 | 70.54
2011-08-10 | 9:00 | 68.056 | 68.013 | 68.07 | 68.16 | 70.41 | 70.52
2011-08-10 | 10:00 | 68.056 | 68.013 | 68.07 | 68.23 | 70.43 | 70.54
2011-08-10 | 11:00 | 68.142 | 68.185 | 68.09 | 68.29 | 70.5 | 70.59
2011-08-10 | 12:00 | 68.142 | 68.27 | 68.07 | 68.31 | 70.59 | 70.66
2011-08-10 | 13:00 | 68.099 | 68.4 | 68.04 | 68.36 | 70.68 | 70.75
2011-08-10 | 14:00 | 68.099 | 68.313 | 68.02 | 68.34 | 70.68 | 70.75
2011-08-10 | 15:00 | 68.056 | 68.4 | 68.02 | 68.32 | 70.75 | 70.74
2011-08-10 | 16:00 | 68.056 | 68.356 | 68.04 | 68.32 | 70.75 | 70.77
2011-08-10 | 17:00 | 68.056 | 68.443 | 68.02 | 68.25 | 70.83 | 70.77
2011-08-10 | 18:00 | 68.013 | 68.4 | 68 | 68.18 | 70.79 | 70.77
2011-08-10 | 19:00 | 68.013 | 68.099 | 68 | 68.13 | 70.75 | 70.74
2011-08-10 | 20:00 | 68.013 | 68.056 | 68.04 | 68.09 | 70.66 | 70.72
2011-08-10 | 21:00 | 68.056 | 68.013 | 68.07 | 68.09 | 70.63 | 70.66
2011-08-10 | 22:00 | 68.099 | 67.971 | 68.05 | 68.07 | 70.56 | 70.65
2011-08-10 | 23:00 | 68.099 | 67.928 | 68.14 | 68.09 | 70.48 | 70.61
2011-08-11 | 0:00 | 68.142 | 67.971 | 68.18 | 68.16 | 70.45 | 70.57
2011-08-11 | 1:00 | 68.185 | 68.056 | 68.2 | 68.16 | 70.38 | 70.56
2011-08-11 | 2:00 | 68.185 | 68.013 | 68.2 | 68.16 | 70.34 | 70.5
2011-08-11 | 3:00 | 68.185 | 67.928 | 68.22 | 68.23 | 70.29 | 70.48
2011-08-11 | 4:00 | 68.142 | 68.099 | 68.2 | 68.22 | 70.2 | 70.45
2011-08-11 | 5:00 | 68.185 | 68.013 | 68.2 | 68.22 | 70.21 | 70.39
2011-08-11 | 6:00 | 68.142 | 68.099 | 68.16 | 68.18 | 70.2 | 70.34
2011-08-11 | 7:00 | 68.142 | 67.971 | 68.16 | 68.18 | 70.25 | 70.29
2011-08-11 | 8:00 | 68.142 | 67.928 | 68.16 | 68.27 | 70.34 | 70.29
2011-08-11 | 9:00 | 68.185 | 68.27 | 68.16 | 68.32 | 70.43 | 70.3
2011-08-11 | 10:00 | 68.185 | 68.227 | 68.18 | 68.38 | 70.54 | 70.38
2011-08-11 | 11:00 | 68.227 | 68.356 | 68.23 | 68.41 | 70.61 | 70.47
2011-08-11 | 12:00 | 68.27 | 68.4 | 68.23 | 68.47 | 70.66 | 70.59
2011-08-11 | 13:00 | 68.27 | 68.571 | 68.18 | 68.5 | 70.75 | 70.7
2011-08-11 | 14:00 | 68.27 | 68.657 | 68.25 | 68.52 | 70.93 | 70.81
2011-08-11 | 15:00 | 68.313 | 68.571 | 68.25 | 68.5 | 70.99 | 70.88
2011-08-11 | 16:00 | 68.356 | 68.527 | 68.25 | 68.47 | 71.17 | 70.97
2011-08-11 | 17:00 | 68.27 | 68.614 | 68.27 | 68.45 | 71.28 | 71.01
2011-08-11 | 18:00 | 68.313 | 68.571 | 68.31 | 68.41 | 71.1 | 71.04
2011-08-11 | 19:00 | 68.313 | 68.356 | 68.31 | 68.38 | 71.11 | 71.04
2011-08-11 | 20:00 | 68.313 | 68.443 | 68.29 | 68.32 | 71.1 | 71.06
2011-08-11 | 21:00 | 68.313 | 68.356 | 68.31 | 68.32 | 71.04 | 71.04
2011-08-11 | 22:00 | 68.356 | 68.27 | 68.36 | 68.32 | 70.97 | 71.02
2011-08-11 | 23:00 | 68.356 | 68.227 | 68.38 | 68.36 | 70.95 | 70.99
2011-08-12 | 0:00 | 68.443 | 68.227 | 68.45 | 68.43 | 70.88 | 70.97
2011-08-12 | 1:00 | 68.484 | 68.356 | 68.47 | 68.49 | 70.86 | 70.93
2011-08-12 | 2:00 | 68.443 | 68.356 | 68.45 | 68.5 | 70.81 | 70.9
2011-08-12 | 3:00 | 68.484 | 68.356 | 68.49 | 68.52 | 70.86 | 70.86
2011-08-12 | 4:00 | 68.484 | 68.356 | 68.5 | 68.49 | 70.84 | 70.84
2011-08-12 | 5:00 | 68.443 | 68.27 | 68.54 | 68.49 | 70.84 | 70.81
2011-08-12 | 6:00 | 68.443 | 68.142 | 68.45 | 68.54 | 70.92 | 70.83
2011-08-12 | 7:00 | 68.443 | 68.227 | 68.49 | 68.49 | 70.99 | 70.79
2011-08-12 | 8:00 | 68.443 | 68.227 | 68.45 | 68.52 | 71.02 | 70.83
2011-08-12 | 9:00 | 68.443 | 68.356 | 68.45 | 68.58 | 71.11 | 70.93
2011-08-12 | 10:00 | 68.527 | 68.614 | 68.5 | 68.7 | 71.22 | 71.06
2011-08-12 | 11:00 | 68.527 | 68.742 | 68.47 | 68.74 | 71.28 | 71.19
2011-08-12 | 12:00 | 68.484 | 68.785 | 68.47 | 68.77 | 71.31 | 71.29
2011-08-12 | 13:00 | 68.484 | 68.956 | 68.47 | 68.79 | 71.44 | 71.46
2011-08-12 | 14:00 | 68.571 | 68.913 | 68.56 | 68.83 | 71.42 | 71.55
2011-08-12 | 15:00 | 68.614 | 68.956 | 68.63 | 68.88 | 71.55 | 71.62
2011-08-12 | 16:00 | 68.657 | 69.129 | 68.59 | 68.83 | 71.6 | 71.67
2011-08-12 | 17:00 | 68.571 | 69.042 | 68.56 | 68.79 | 71.73 | 71.73
2011-08-12 | 18:00 | 68.571 | 68.785 | 68.54 | 68.72 | 71.65 | 71.71
2011-08-12 | 19:00 | 68.571 | 68.871 | 68.54 | 68.7 | 71.65 | 71.67
2011-08-12 | 20:00 | 68.571 | 68.527 | 68.58 | 68.63 | 71.51 | 71.62
2011-08-12 | 21:00 | 68.571 | 68.614 | 68.56 | 68.63 | 71.44 | 71.56
2011-08-12 | 22:00 | 68.614 | 68.527 | 68.61 | 68.63 | 71.42 | 71.55
2011-08-12 | 23:00 | 68.698 | 68.484 | 68.68 | 68.67 | 71.38 | 71.47
2011-08-13 | 0:00 | 68.698 | 68.484 | 68.72 | 68.67 | 71.29 | 71.44
2011-08-13 | 1:00 | 68.742 | 68.527 | 68.76 | 68.74 | 71.24 | 71.4
2011-08-13 | 2:00 | 68.785 | 68.571 | 68.79 | 68.74 | 71.2 | 71.37
2011-08-13 | 3:00 | 68.785 | 68.484 | 68.77 | 68.79 | 71.2 | 71.33
2011-08-13 | 4:00 | 68.785 | 68.657 | 68.76 | 68.83 | 71.15 | 71.28
2011-08-13 | 5:00 | 68.698 | 68.698 | 68.77 | 68.79 | 71.11 | 71.26
2011-08-13 | 6:00 | 68.698 | 68.571 | 68.76 | 68.76 | 71.15 | 71.2
2011-08-13 | 7:00 | 68.657 | 68.614 | 68.72 | 68.83 | 71.08 | 71.19
2011-08-13 | 8:00 | 68.657 | 68.698 | 68.65 | 68.85 | 71.11 | 71.19
2011-08-13 | 9:00 | 68.657 | 68.571 | 68.65 | 68.86 | 71.2 | 71.22
2011-08-13 | 10:00 | 68.657 | 68.698 | 68.67 | 68.88 | 71.26 | 71.28
2011-08-13 | 11:00 | 68.698 | 68.828 | 68.68 | 68.94 | 71.37 | 71.33
2011-08-13 | 12:00 | 68.742 | 68.956 | 68.67 | 68.97 | 71.38 | 71.4
2011-08-13 | 13:00 | 68.785 | 68.999 | 68.67 | 68.99 | 71.49 | 71.53
2011-08-13 | 14:00 | 68.742 | 68.999 | 68.72 | 68.99 | 71.58 | 71.67
2011-08-13 | 15:00 | 68.828 | 68.956 | 68.68 | 69.01 | 71.65 | 71.76
2011-08-13 | 16:00 | 68.828 | 69.085 | 68.79 | 68.97 | 71.69 | 71.92
2011-08-13 | 17:00 | 68.785 | 69.042 | 68.7 | 68.9 | 71.73 | 71.87
2011-08-13 | 18:00 | 68.698 | 68.871 | 68.61 | 68.88 | 71.73 | 72
2011-08-13 | 19:00 | 68.614 | 68.785 | 68.59 | 68.81 | 71.71 | 72
2011-08-13 | 20:00 | 68.527 | 68.657 | 68.5 | 68.76 | 71.64 | 71.98
2011-08-13 | 21:00 | 68.443 | 68.614 | 68.43 | 68.65 | 71.55 | 71.89
2011-08-13 | 22:00 | 68.356 | 68.571 | 68.38 | 68.58 | 71.49 | 71.91
2011-08-13 | 23:00 | 68.356 | 68.443 | 68.36 | 68.52 | 71.47 | 71.8

## Avian Distribution
FB1: 58 cormorant rest on towers, 2 cormorant active, 2 gull rest on water, 16 gull flyby
The Dalles Dam Maximum Daily Bird Observations
Washington Shore
Oregon Shore
PH-T1: six cormorants resting on the rocks
PH-T2: 4 gull flyby
PH-T3: 2 gull on wing
SW-T1: 7 osprey active throughout project .
SW-T2: 1 cormorant active
SW-T3: one cormorant active.
SW-T4: 5 Pelican rest on rocks

## AVGS
|  | Temp: |  | Secchi:
|  | 68.27 | SUN | 4
|  | 68.42 | MON | 4.5 |  | The Dalles Dam Daily Readings and Averages for
|  | 68.3 | TUES | 4
|  | 68.08 | WED | 3.5 |  | Temperatures, Secchi, Entrances, and Spill
|  | 68.26 | THUR | 4
|  | 68.55 | FRI | 4
|  | 68.7 | SAT | 5
| AVG: | 68.3686 | AVG: | 4.1429
| North Fish Ladder |  | East Fish Ladder
| North Entrance |  | East Entrance |  |  |  |  | West Entrance |  |  |  | South Entrance
Date: | Differential | N1 Depth | Differential | E1Depth | E2 Depth | E3 Depth | JP 6 | Differential | W1Depth | W2 Depth | W3 Depth | Differential | S1 Depth | S2 Depth | % Spill
2011-08-07 | 1.4 | 10.3 | 1.4 |  | 12.4 | 12.4 | 8.2 | 1.2 | 10.1 | 10.1 |  | 1.2 | 8.6 | 8.6 | 39.7
2011-08-07 | 1.3 | 10.1 | 1.5 |  | 12.5 | 12.5 | 9.8 | 1.5 | 10 | 10 |  | 1.3 | 8.6 | 8.5 | 39.7
2011-08-07 |  |  | 1.4 |  | 12.5 | 12.5 |  | 1.3 | 9.9 | 9.9 |  | 1.3 | 8.5 | 8.5
2011-08-08 | 1.4 | 10 | 1.4 |  | 11.9 | 12 | 9.1 | 1.5 | 9.1 | 9.1 |  | 1.4 | 9.4 | 9.4 | 40.1
2011-08-08 | 1.4 | 10 | 1.1 |  | 12.6 | 12.5 | 7.5 | 1.1 | 9.8 | 9.8 |  | 1.2 | 8.5 | 8.6 | 40.1
2011-08-08 |  |  | 1.3 |  | 12.5 | 12.6 |  | 1.2 | 9.8 | 9.8 |  | 1.3 | 8.4 | 8.5
2011-08-09 | 1.4 | 10.1 | 1.5 |  | 11.4 | 11.6 | 7.4 | 1.5 | 8.5 | 8.6 |  | 1.4 | 8.5 | 8.4 | 40.2
2011-08-09 | 1.4 | 10.1 | 1.6 |  | 11.4 | 11.5 | 8.4 | 1.6 | 8.4 | 8.5 |  | 1.4 | 8.5 | 8.4 | 40.4
2011-08-09 |  |  | 1.4 |  | 11.9 | 12 |  | 1.3 | 9.1 | 9.1 |  | 1.4 | 8.5 | 8.4
2011-08-10 | 1.3 | 10.5 | 1.7 |  | 10.9 | 11 | 7.8 | 1.3 | 8.7 | 8.7 |  | 1.2 | 8.7 | 8.7 | 39.1
2011-08-10 | 1.4 | 10.1 | 1.8 |  | 11 | 11 | 9.4 | 1.7 | 8.6 | 8.6 |  | 1.3 | 8.6 | 8.5 | 39.3
2011-08-10 |  |  | 1.3 |  | 11.4 | 11.5 |  | 1.4 | 8.3 | 8.3 |  | 1.3 | 8.5 | 8.5
2011-08-11 | 1.3 | 10.1 | 1.3 |  | 11 | 11 | 7 | 1.6 | 8.3 | 8.4 |  | 1.3 | 8.6 | 8.6 | 39.6
2011-08-11 | 1.4 | 10.2 | 1.7 |  | 11.5 | 11.5 | 10 | 1.7 | 9.1 | 9.1 |  | 1.3 | 8.6 | 8.7 | 40
2011-08-11 |  |  | 1.3 |  | 12 | 11.9 |  | 1.4 | 8.5 | 8.5 |  | 1.3 | 8.4 | 8.4
2011-08-12 | 1.3 | 10 | 1.4 |  | 11.5 | 11.5 | 5.3 | 1.3 | 8.6 | 8.7 |  | 1.2 | 8.6 | 8.6 | 40.1
2011-08-12 | 1.3 | 10.1 | 2 | 4.2 | 12.6 | 12.5 | 10.2 | 1.9 | 9.1 | 9 |  | 1.5 | 8.4 | 8.4 | 39.9
2011-08-12 |  |  | 1.3 |  | 12.3 | 12.4 |  | 1.1 | 9.4 | 9.6 |  | 1.2 | 8.5 | 8.4
2011-08-13 | 1.2 | 10.1 | 1.6 |  | 11.5 | 11.5 | 7 | 1.4 | 8.5 | 8.5 |  | 1.2 | 8.5 | 8.5 | 40.9
2011-08-13 | 1.3 | 10.2 | 1.6 | 4 | 11.6 | 11.5 | 9 | 1.6 | 8.4 | 8.5 |  | 1.3 | 8.5 | 8.5 | 40.6
2011-08-13 |  |  | 1.1 | 6 | 12.2 | 12.4 |  | 0.6 | 10.4 | 10.4 |  | 1.1 | 8.5 | 8.4
AVG: | 1.3429 | 10.1357 | 1.4619 | 4.7333 | 11.8381 | 11.8714 | 8.2929 | 1.3905 | 9.0762 | 9.1048 | Closed | 1.2905 | 8.5667 | 8.5476 | 39.9786
Third fish way inspection for east fish ladder, east, west, and south entrances completed via automation system in fisheries office.
Note on H30: adjusted JP6 down 70'=>68' changed to 7.3'
Note on I35: Closed E1 lowered E2,E3,W2,W3 return to criteria w/in minutes