## SR
FISHWAY STATUS REPORT | [6 empty] | THE DALLES DAM
Date: 3/8/10 | [8 empty] | The Dalles Project-Fisheries
Inspection Period: | 2/28-3/6/10 | [7 empty] | P.O. Box 564
The Dalles, OR 97058-9998
Phone: 541-506-3800
Fishways are inspected twice daily after 2/28.
The Dalles Dam |  | Inspections | Criteria | Total Number of Inspections: |  |  | 13 | Temperature: |  | 42.7143 | F
|  | Out of Criteria | Limit | Comments |  |  |  | Secchi: | 5.2857 | Ft.
NORTH FISHWAY | [6 empty] | Daily differentials & weir depths, see AVGS tab below.
Exit differential |  | 0 | ≤ 0.5'
Count station differential |  | 0 | ≤ 0.3'
Weir crest depth |  | 0 | 1.0' ± 0.1'
Entrance differential |  | 2 | 1.0' - 2.0' | Average | 1.1154 | PUD turbine off several hours 3/2 and 3/4 do to electrical failures.
Entrance weir N1 |  | 0 | depth (≥ 8') | Average | 9.3231
Entrance weir N2 |  |  | Closed | Bulkhead installed
PUD Intake differential |  | 0 | ≤ 0.5'
EAST FISHWAY
Exit differential |  | 0 | ≤ 0.5'
Removable weirs 154-157 |  | 6 | Per forebay | Auto adjusts at 1' increments. Weir 156 out of sequence. Maintenance notified.
Weir 158-159 differential |  | 0 | 1.0' ± 0.1'
Count station differential |  | 0 | ≤ 0.3'
Weir crest depth |  | 1 | 1.0' ± 0.1' | 1.2' A result of 156 automation failure.
Junction pool weir JP6 |  | 0 | depth (≥ 7') | Manually adjusted as needed.
East entrance differential |  | 0 | 1.0' - 2.0' | Average | 1.4385 |  | Daily differentials & weir depths, see AVGS tab below.
Entrance weir E1 |  | 0 | No criteria | Average | 9.2385 |  | Manually adjusted.
Entrance weir E2 |  | 0 | depth (≥ 8') | Average | 11.6692
Entrance weir E3 |  | 0 | depth (≥ 8') | Average | 11.6615
Collection channel velocity |  | 0 | 1.5 - 4 fps | Average |  |  | See Velocity tab below for more complete information.
West entrance differential |  | 0 | 1.0' - 2.0' | Average | 1.5
Entrance weir W1 |  | 0 | depth (≥ 8') | Average | 8.7077
Entrance weir W2 |  | 0 | depth (≥ 8') | Average | 9.0692
Entrance weir W3 |  | 0 | No criteria | Average | Closed
South entrance differential |  | 0 | 1.0' - 2.0' | Average | 1.2769
Entrance weir S1 |  | 0 | depth (≥ 8') | Average | 8.1308
Entrance weir S2 |  | 0 | depth (≥ 8') | Average | 8.1
JUVENILE PASSAGE
Sluicegate operation |  | 0 | units 1,5,18 | 18-1 open to forebay. See below for information on the current ITS study.
Turbine trashrack drawdown |  |  | <1.5', wkly | Gatewell drawdown will start on April 1st.
Spill volume |  |  | 40%, 24hr | On seal.
Spill Pattern |  |  | per FPP
Turbine Unit Priority |  | 0 | per FPP
Turbine 1% Efficiency |  | 0 | per FPP
OTHER ISSUES:
THE DALLES
Birds: Very few birds. Refer to birds tab.
Overwintering eagles left westrick park roosting area.
Plan remains for USDA to install avian lines first week of April, immediately after spillwall constractors are off site. Installation will occur over spillway
and east half of powerhouse.
Operations:
Main turbine units 1,2,5,6,7,8,9 and 10 out of service due to station service modification contract.
Weir and stillwell calibration completed 3/1. Weir E2 off by 0.1'. All others within 0.3' limit.
Westrick park transformer oil spill cleanup and grout curtain installation continues through 3/8, requiring ice/trash sluiceway to remain closed.
Maintenance:
Plans underway for purchase of new grating for north count station diffuser. To be installed next winter outage.
Planning underway east fishway grating installation next winter outage period.
East count station continues to have minor leakage. Investigation of source and colustion continues.
Contract for brush removal from north fishladder and south channel being processed.
Research:
Battelle sluiceway passage study; turbine passage study portion affected by west units outage for station service modification contract.
Spring portion delayed from 3/1 due to westrick oil spill cleanup. Sluiceway return to operation planned for 3/8.
Battelle JSAT study; All pipes installed. Mobilizing trailers and equipment for April start.
University of Idaho; Investigating new telemetry installation for spillway affect to adult passage on north ladder. Maintaining all other installed
equipment. Coordinating project access approval.
ODFW pikeminnow study; Coordinating project access approval.
Approved by;
Ron D. Twiner
Operation Project Manager
The Dalles Dam

## Birds
P6: 2 cormorants
P5:no birds
P4:no birds.
S2:no birds
S3: 1 cormorant
S1:no birds
F7:84 coots and 5 gulls

## AVGS
The Dalles:
Temp: | 43 | Secchi: | 4.5
| 43 |  | 4
| 43 |  | 5.5
| 43 |  | 6
| 43 |  | 6
| 42 |  | 5.5
| 42 |  | 5.5
AVG: | 42.7143 | AVG: | 5.2857
| North Fish Ladder |  | East Fish Ladder
| North Entrance |  | East Entrance |  |  |  | West Entrance |  |  |  | South Entrance
Date: | Differential | N1 Depth | Differential | E1Depth | E2 Depth | E3 Depth | Differential | W1Depth | W2 Depth | W3 Depth | Differential | S1 Depth | S2 Depth | % Spill
2010-02-28 | 1.2 | 9.1 | 1.4 | 9 | 11.6 | 11.5 | 1.5 | 8.6 | 9 |  | 1.2 | 8.2 | 8.2
2010-03-01 | 1.3 | 8.7 | 1.4 | 9.1 | 11.6 | 11.6 | 1.6 | 8.4 | 9 |  | 1.3 | 8.2 | 8.2
2010-03-01 | 1.3 | 8.6 | 1.4 | 8.9 | 11.4 | 11.4 | 1.5 | 8.5 | 9 |  | 1.3 | 8.1 | 8.2
2010-03-02 | 0 | 8.9 | 1.4 | 9 | 11.5 | 11.6 | 1.5 | 8.5 | 9 |  | 1.3 | 8.2 | 8.1
2010-03-02 | 1.2 | 8.8 | 1.5 | 9.1 | 11.6 | 11.5 | 1.6 | 8.6 | 9.1 |  | 1.4 | 8.1 | 8.1
2010-03-03 | 1.4 | 8.7 | 1.7 | 9 | 11.5 | 11.5 | 1.6 | 8.4 | 8.9 |  | 1.4 | 8.1 | 8
2010-03-03 | 1 | 8.6 | 1.7 | 9 | 11.5 | 11.5 | 1.5 | 8.6 | 9.1 |  | 1.3 | 8.2 | 8.1
2010-03-04 | 1.3 | 8.9 | 1.7 | 9 | 11.5 | 11.5 | 1.6 | 8.7 | 9.3 |  | 1.3 | 8.1 | 8
2010-03-04 | 0 | 9.3 | 1.8 | 9.1 | 11.5 | 11.5 | 1.5 | 8.5 | 9.1 |  | 1.2 | 8.1 | 8.1
2010-03-05 | 1.4 | 9.8 | 1.1 | 10.5 | 12 | 12 | 1.4 | 9.2 | 9 |  | 1.3 | 8 | 8
2010-03-05 | 1.4 | 10.9 | 1.3 | 9.4 | 12 | 12 | 1.4 | 9.3 | 9.1 |  | 1.2 | 8.2 | 8.1
2010-03-06 | 1.5 | 9.9 | 1.3 | 9.4 | 12 | 12 | 1.4 | 9.1 | 9.2 |  | 1.2 | 8.1 | 8.2
2010-03-06 | 1.5 | 11 | 1 | 9.6 | 12 | 12 | 1.4 | 8.8 | 9.1 |  | 1.2 | 8.1 | 8
AVG: | 1.1154 | 9.3231 | 1.4385 | 9.2385 | 11.6692 | 11.6615 | 1.5 | 8.7077 | 9.0692 | Closed | 1.2769 | 8.1308 | 8.1 | #DIV/0!