## SR
FISHWAY STATUS REPORT | [5 empty] | THE DALLES DAM
Date: 3/14/10 | [7 empty] | The Dalles Project-Fisheries
Inspection Period: | 3/7/10 - 3/13/10 | [6 empty] | P.O. Box 564
The Dalles, OR 97058-9998
Phone: 541-506-3800
Fishways are inspected twice daily.
The Dalles Dam |  | Inspections | Criteria | Total Number of Inspections: |  | 14 | Temperature: |  | 43.3429 | F
|  | Out of Criteria | Limit | Comments |  |  | Secchi: | 5.2143 | Ft.
NORTH FISHWAY | [5 empty] | Daily differentials & weir depths, see AVGS tab below.
Exit differential |  | 0 | ≤ 0.5'
Count station differential |  | 0 | ≤ 0.3'
Weir crest depth |  | 0 | 1.0' ± 0.1'
Entrance differential |  | 0 | 1.0' - 2.0' | Average | 1.2846
Entrance weir N1 |  | 0 | depth (≥ 8') | Average | 11.1846
Entrance weir N2 |  |  | Closed | Bulkhead installed
PUD Intake differential |  | 0 | ≤ 0.5'
EAST FISHWAY
Exit differential |  | 0 | ≤ 0.5'
Removable weirs 154-157 |  | 0 | Per forebay | Auto adjusts at 1' increments.
Weir 158-159 differential |  | 0 | 1.0' ± 0.1'
Count station differential |  | 0 | ≤ 0.3'
Weir crest depth |  | 0 | 1.0' ± 0.1'
Junction pool weir JP6 |  | 0 | depth (≥ 7') | Manually adjusted as needed.
East entrance differential |  | 0 | 1.0' - 2.0' | Average | 1.3538 | Daily differentials & weir depths, see AVGS tab below.
Entrance weir E1 |  | 0 | No criteria | Average | 8.9846 | Manually adjusted.
Entrance weir E2 |  | 0 | depth (≥ 8') | Average | 11.9538
Entrance weir E3 |  | 0 | depth (≥ 8') | Average | 11.9308
Collection channel velocity |  |  | 1.5 - 4 fps | Average | N/A
West entrance differential |  | 0 | 1.0' - 2.0' | Average | 1.4231
Entrance weir W1 |  | 0 | depth (≥ 8') | Average | 8.9538
Entrance weir W2 |  | 0 | depth (≥ 8') | Average | 9.0077
Entrance weir W3 |  | 0 | No criteria | Average | Closed
South entrance differential |  | 0 | 1.0' - 2.0' | Average | 1.2462
Entrance weir S1 |  | 0 | depth (≥ 8') | Average | 8.1077
Entrance weir S2 |  | 0 | depth (≥ 8') | Average | 8.1077
JUVENILE PASSAGE
Sluicegate operation |  |  | units 1,5,18
Turbine trashrack drawdown |  |  | <1.5', wkly | Gatewell drawdown to start Apr1.
Spill volume |  |  | 40%, 24hr | On seal.
Spill Pattern |  |  | per FPP
Turbine Unit Priority |  | 0 | per FPP
Turbine 1% Efficiency |  | 0 | per FPP
OTHER ISSUES:
THE DALLES
Birds: Very few birds observed around project. See tab below for details.
USDA gull hazing on schedule for May-July. Avian line installatio over spillway and east powerhouse to occur first week of April. Working out
logistical issue with avian line install to bridge with ODOT, involving permits for line installation. District personnel involved with resolution.
PSMFC to conduct dam angling this season. No contact for premeetings made to date.
Calibration check of weirs and stillwells completed 3/12/10. All within 0.3' established criteria limits.
Fishway automation monitor up and running in fisheries office for realtime and trend analysis at entrances. Two visual inspections daily will continue.
Operations:
Main turbine units 1,2,5,6,7,8,9 and 10 out of service due to contract modifications for station service. Units 1-4 will remain out of service through
Apr5. Notification to FPOM members to follow.
Navlock dewatered for annual maintenance. Four steelhead removed Mar7. Four steelhead removed from laterals Mar8.
Maintenance:
Two units will be dewatered per month for turbine blade seal repacking work thorugh summer and fall. These units will require fish salvage.
East count station window brush motor arrived and soon to be installed.
Brush removal contract ongoing for north ladder and east fishway south channel.
East count station leak to be addressed by engineering.
Construction:
Spillwall constructon complete. Contractors to be demobilized by Mar30.
Research:
Batelle sluiceway adult fish passage spring research underway starting Mar8, after completion of the Westrick oil spill cleanup operation.
Preparation for Battelle JSAT (juvenile passage) research continues.
University of Idaho adult radiotelemtry continues, with plans for new equipment installation near end of spillwall.
ODFW coordinating project and BRZ access for pikeminnow collection research
Zebra mussel vulnerability assessment contract site visit underway. Debriefing to project Mar15. Report to follow.
Approved by;
Ron D. Twiner
Operation Project Manager
The Dalles Dam

## Birds
P6: 2 cormorants
P5:no birds
P4:no birds
S2:no birds
S3: 1 cormorant
S1:no birds
F7:84 coots and 5 gulls

## Temps
| North Fish Ladder | USGS
03/07/10 00:00:00.0 | 43.122 | 43.05
03/07/10 01:00:00.0 | 43.167 | 43.05
03/07/10 02:00:00.0 | 43.122 | 43.03
03/07/10 03:00:00.0 | 43.122 | 43
03/07/10 04:00:00.0 | 43.122 | 42.98
03/07/10 05:00:00.0 | 43.076 | 42.96
03/07/10 06:00:00.0 | 43.03 | 42.94
03/07/10 07:00:00.0 | 43.03 | 42.89
03/07/10 08:00:00.0 | 43.076 | 42.85
03/07/10 09:00:00.0 | 43.167 | 42.94
03/07/10 10:00:00.0 | 43.259 | 42.94
03/07/10 11:00:00.0 | 43.397 | 43.02
03/07/10 12:00:00.0 | 43.442 | 43.09
03/07/10 13:00:00.0 | 43.671 | 43.14
03/07/10 14:00:00.0 | 43.58 | 43.21
03/07/10 15:00:00.0 | 43.351 | 43.29
03/07/10 16:00:00.0 | 43.397 | 43.38
03/07/10 17:00:00.0 | 43.397 | 43.41
03/07/10 18:00:00.0 | 43.442 | 43.48
03/07/10 19:00:00.0 | 43.397 | 43.48
03/07/10 20:00:00.0 | 43.442 | 43.5
03/07/10 21:00:00.0 | 43.488 | 43.48
03/07/10 22:00:00.0 | 43.488 | 43.47
03/07/10 23:00:00.0 | 43.442 | 43.45
03/08/10 00:00:00.0 | 43.442 | 43.45
03/08/10 01:00:00.0 | 43.442 | 43.43
03/08/10 02:00:00.0 | 43.442 | 43.41
03/08/10 03:00:00.0 | 43.442 | 43.41
03/08/10 04:00:00.0 | 43.442 | 43.39
03/08/10 05:00:00.0 | 43.442 | 43.38
03/08/10 06:00:00.0 | 43.397 | 43.36
03/08/10 07:00:00.0 | 43.397 | 43.34
03/08/10 08:00:00.0 | 43.397 | 43.32
03/08/10 09:00:00.0 | 43.442 | 43.34
03/08/10 10:00:00.0 | 43.488 | 43.34
03/08/10 11:00:00.0 | 43.534 | 43.39
03/08/10 12:00:00.0 | 43.534 | 43.47
03/08/10 13:00:00.0 | 43.534 | 43.52
03/08/10 14:00:00.0 | 43.534 | 43.59
03/08/10 15:00:00.0 | 43.534 | 43.63
03/08/10 16:00:00.0 | 43.58 | 43.68
03/08/10 17:00:00.0 | 43.58 | 43.68
03/08/10 18:00:00.0 | 43.58 | 43.7
03/08/10 19:00:00.0 | 43.58 | 43.68
03/08/10 20:00:00.0 | 43.58 | 43.65
03/08/10 21:00:00.0 | 43.58 | 43.63
03/08/10 22:00:00.0 | 43.58 | 43.59
03/08/10 23:00:00.0 | 43.58 | 43.57
03/09/10 00:00:00.0 | 43.534 | 43.54
03/09/10 01:00:00.0 | 43.534 | 43.5
03/09/10 02:00:00.0 | 43.534 | 43.45
03/09/10 03:00:00.0 | 43.534 | 43.45
03/09/10 04:00:00.0 | 43.534 | 43.36
03/09/10 05:00:00.0 | 43.488 | 43.32
03/09/10 06:00:00.0 | 43.488 | 43.27
03/09/10 07:00:00.0 | 43.442 | 43.14
03/09/10 08:00:00.0 | 43.488 | 43.12
03/09/10 09:00:00.0 | 43.534 | 43.14
03/09/10 10:00:00.0 | 43.534 | 43.12
03/09/10 11:00:00.0 | 43.534 | 43.12
03/09/10 12:00:00.0 | 43.534 | 43.21
03/09/10 13:00:00.0 | 43.442 | 43.2
03/09/10 14:00:00.0 | 43.488 | 43.29
03/09/10 15:00:00.0 | 43.488 | 43.32
03/09/10 16:00:00.0 | 43.488 | 43.32
03/09/10 17:00:00.0 | 43.488 | 43.32
03/09/10 18:00:00.0 | 43.534 | 43.3
03/09/10 19:00:00.0 | 43.488 | 43.27
03/09/10 20:00:00.0 | 43.488 | 43.25
03/09/10 21:00:00.0 | 43.488 | 43.21
03/09/10 22:00:00.0 | 43.442 | 43.18
03/09/10 23:00:00.0 | 43.397 | 43.16
03/10/10 00:00:00.0 | 43.397 | 43.14
03/10/10 01:00:00.0 | 43.397 | 43.09
03/10/10 02:00:00.0 | 43.397 | 43.05
03/10/10 03:00:00.0 | 43.351 | 43.02
03/10/10 04:00:00.0 | 43.259 | 42.94
03/10/10 05:00:00.0 | 43.213 | 42.93
03/10/10 06:00:00.0 | 43.213 | 42.85
03/10/10 07:00:00.0 | 43.213 | 42.85
03/10/10 08:00:00.0 | 43.259 | 42.85
03/10/10 09:00:00.0 | 43.351 | 42.89
03/10/10 10:00:00.0 | 43.534 | 42.96
03/10/10 11:00:00.0 | 43.488 | 43.03
03/10/10 12:00:00.0 | 43.397 | 43.03
03/10/10 13:00:00.0 | 43.397 | 43.14
03/10/10 14:00:00.0 | 43.442 | 43.23
03/10/10 15:00:00.0 | 43.351 | 43.29
03/10/10 16:00:00.0 | 43.442 | 43.32
03/10/10 17:00:00.0 | 43.442 | 43.34
03/10/10 18:00:00.0 | 43.442 | 43.36
03/10/10 19:00:00.0 | 43.442 | 43.36
03/10/10 20:00:00.0 | 43.442 | 43.32
03/10/10 21:00:00.0 | 43.397 | 43.3
03/10/10 22:00:00.0 | 43.397 | 43.3
03/10/10 23:00:00.0 | 43.397 | 43.3
03/11/10 00:00:00.0 | 43.351 | 43.29
03/11/10 01:00:00.0 | 43.351 | 43.27
03/11/10 02:00:00.0 | 43.305 | 43.23
03/11/10 03:00:00.0 | 43.305 | 43.2
03/11/10 04:00:00.0 | 43.305 | 43.14
03/11/10 05:00:00.0 | 43.305 | 43.18
03/11/10 06:00:00.0 | 43.305 | 43.2
03/11/10 07:00:00.0 | 43.305 | 43.16
03/11/10 08:00:00.0 | 43.305 | 43.12
03/11/10 09:00:00.0 | 43.351 | 43.21
03/11/10 10:00:00.0 | 43.351 | 43.2
03/11/10 11:00:00.0 | 43.351 | 43.21
03/11/10 12:00:00.0 | 43.397 | 43.25
03/11/10 13:00:00.0 | 43.397 | 43.29
03/11/10 14:00:00.0 | 43.397 | 43.38
03/11/10 15:00:00.0 | 43.442 | 43.45
03/11/10 16:00:00.0 | 43.442 | 43.45
03/11/10 17:00:00.0 | 43.442 | 43.5
03/11/10 18:00:00.0 | 43.442 | 43.52
03/11/10 19:00:00.0 | 43.488 | 43.54
03/11/10 20:00:00.0 | 43.488 | 43.54
03/11/10 21:00:00.0 | 43.488 | 43.54
03/11/10 22:00:00.0 | 43.534 | 43.52
03/11/10 23:00:00.0 | 43.534 | 43.52
03/12/10 00:00:00.0 | 43.534 | 43.48
03/12/10 01:00:00.0 | 43.534 | 43.48
03/12/10 02:00:00.0 | 43.534 | 43.47
03/12/10 03:00:00.0 | 43.534 | 43.45
03/12/10 04:00:00.0 | 43.488 | 43.45
03/12/10 05:00:00.0 | 43.488 | 43.45
03/12/10 06:00:00.0 | 43.534 | 43.41
03/12/10 07:00:00.0 | 43.488 | 43.41
03/12/10 08:00:00.0 | 43.534 | 43.41
03/12/10 09:00:00.0 | 43.58 | 43.43
03/12/10 10:00:00.0 | 43.534 | 43.39
03/12/10 11:00:00.0 | 43.58 | 43.41
03/12/10 12:00:00.0 | 43.58 | 43.41
03/12/10 13:00:00.0 | 43.534 | 43.41
03/12/10 14:00:00.0 | 43.534 | 43.43
03/12/10 15:00:00.0 | 43.534 | 43.45
03/12/10 16:00:00.0 | 43.58 | 43.48
03/12/10 17:00:00.0 | 43.58 | 43.47
03/12/10 18:00:00.0 | 43.58 | 43.5
03/12/10 19:00:00.0 | 43.534 | 43.48
03/12/10 20:00:00.0 | 43.534 | 43.47
03/12/10 21:00:00.0 | 43.534 | 43.47
03/12/10 22:00:00.0 | 43.488 | 43.45
03/12/10 23:00:00.0 | 43.488 | 43.45
03/13/10 00:00:00.0 | 43.488 | 43.45
03/13/10 01:00:00.0 | 43.488 | 43.43
03/13/10 02:00:00.0 | 43.488 | 43.43
03/13/10 03:00:00.0 | 43.442 | 43.39
03/13/10 04:00:00.0 | 43.397 | 43.38
03/13/10 05:00:00.0 | 43.397 | 43.36
03/13/10 06:00:00.0 | 43.351 | 43.29
03/13/10 07:00:00.0 | 43.351 | 43.23
03/13/10 08:00:00.0 | 43.397 | 43.25
03/13/10 09:00:00.0 | 43.488 | 43.41
03/13/10 10:00:00.0 | 43.58 | 43.52
03/13/10 11:00:00.0 | 43.58 | 43.59
03/13/10 12:00:00.0 | 43.625 | 43.66
03/13/10 13:00:00.0 | 43.671 | 43.72
03/13/10 14:00:00.0 | 43.762 | 43.79
03/13/10 15:00:00.0 | 43.808 | 43.81
03/13/10 16:00:00.0 | 43.808 | 43.84
03/13/10 17:00:00.0 | 43.808 | 43.83
03/13/10 18:00:00.0 | 43.808 | 43.83
03/13/10 19:00:00.0 | 43.808 | 43.81
03/13/10 20:00:00.0 | 43.762 | 43.79
03/13/10 21:00:00.0 | 43.762 | 43.74
03/13/10 22:00:00.0 | 43.762 | 43.7
03/13/10 23:00:00.0 | 43.717 | 43.65
03/14/10 00:00:00.0 | 43.671
03/14/10 01:00:00.0 | 43.625
03/14/10 03:00:00.0 | 43.58
03/14/10 04:00:00.0 | 43.58
03/14/10 05:00:00.0 | 43.534
03/14/10 06:00:00.0 | 43.534

## AVGS
The Dalles:
Temp: | 43.2 | Secchi: | 5.5
| 43.5 |  | 5.5
| 43.3 |  | 5
| 43.1 |  | 5
| 43.3 |  | 5
| 43.4 |  | 5.5
| 43.6 |  | 5
AVG: | 43.3429 | AVG: | 5.2143
| North Fish Ladder |  | East Fish Ladder
| North Entrance |  | East Entrance |  |  |  | West Entrance |  |  |  | South Entrance
Date: | Differential | N1 Depth | Differential | E1Depth | E2 Depth | E3 Depth | Differential | W1Depth | W2 Depth | W3 Depth | Differential | S1 Depth | S2 Depth | % Spill
2010-03-07 | 1.4 | 11.1 | 1.2 | 9.6 | 12 | 12.1 | 1.5 | 9.1 | 8.9 |  | 1.3 | 8.1 | 8
2010-03-07 | 1.5 | 11 | 1.2 | 9.4 | 12 | 11.9 | 1.5 | 8.9 | 8.9 |  | 1.2 | 8.2 | 8.1
2010-03-08 | 1.4 | 11 | 1.2 | 9.4 | 12 | 11.9 | 1.4 | 8.7 | 9 |  | 1.2 | 8.2 | 8.1
2010-03-08 | 1.5 | 13.6 | 1.3 | 8.5 | 12.1 | 12 | 1.5 | 8.6 | 9.2 |  | 1.2 | 8.1 | 8.2
2010-03-09 | 1.5 | 14.2 | 1.3 | 8.6 | 12 | 12.1 | 1.6 | 9.3 | 9 |  | 1.3 | 8.2 | 8.1
2010-03-09 | 1.4 | 14.7 | 1.7 | 8.6 | 11.6 | 11.5 | 1.5 | 9.8 | 9.1 |  | 1.4 | 8.1 | 8.1
2010-03-10 | 0.1 | 14.6 | 1.5 | 10 | 12 | 12 | 1.4 | 9.4 | 9 |  | 1.3 | 8 | 8
2010-03-10 | 1.4 | 9 | 1.8 | 10 | 12 | 12 | 1.4 | 9.5 | 9.1 |  | 1.3 | 8 | 8.1
2010-03-11 | 1.4 | 9.2 | 1.7 | 8.6 | 11.6 | 11.6 | 1.4 | 9 | 9 |  | 1.3 | 8.1 | 8.2
2010-03-11 | 1.3 | 9.3 | 1.4 | 8.5 | 12 | 12 | 1.4 | 8.4 | 8.9 |  | 1.3 | 8 | 8
2010-03-12 | 1.3 | 9.2 | 1.4 | 8.6 | 12.1 | 12 | 1.4 | 8.6 | 9 |  | 1.2 | 8.2 | 8.2
2010-03-12 | 1.2 | 9.3 | 1.2 | 8.5 | 12 | 12 | 1.2 | 8.6 | 9 |  | 1.1 | 8.1 | 8.2
2010-03-13 | 1.3 | 9.2 | 0.7 | 8.5 | 12 | 12 | 1.3 | 8.5 | 9 |  | 1.1 | 8.1 | 8.1
2010-03-13
AVG: | 1.2846 | 11.1846 | 1.3538 | 8.9846 | 11.9538 | 11.9308 | 1.4231 | 8.9538 | 9.0077 | Closed | 1.2462 | 8.1077 | 8.1077 | On Seal