## SR
FISHWAY STATUS REPORT | [6 empty] | THE DALLES DAM
Date: 3/28/10 | [8 empty] | The Dalles Project-Fisheries
Inspection Period: | 3/21-3/27/2010 | [7 empty] | P.O. Box 564
The Dalles, OR 97058-9998
Phone: 541-506-3800
Fishways are inspected twice daily. Additional 24/7 monitoring done through automation graph.
The Dalles Dam |  | Inspections | Criteria | Total Number of Inspections: |  |  | 14 | Temperature: |  | 45.4286 | F
|  | Out of Criteria | Limit | Comments |  |  |  | Secchi: | 5.3571 | Ft.
NORTH FISHWAY
Exit differential |  | 0 | ≤ 0.5'
Count station differential |  | 0 | ≤ 0.3'
Weir crest depth |  | 0 | 1.0' ± 0.1'
Entrance differential |  | 0 | 1.0' - 2.0' | Average | 1.3 |  | Daily differentials & weir depths, see AVGS tab below.
Entrance weir N1 |  | 0 | depth (≥ 8') | Average | 9.2143
Entrance weir N2 |  |  | Closed | Bulkhead installed
PUD Intake differential |  | 0 | ≤ 0.5'
EAST FISHWAY
Exit differential |  | 0 | ≤ 0.5'
Removable weirs 154-157 |  | 0 | Per forebay | Auto adjusts at 1' increments.
Weir 158-159 differential |  | 0 | 1.0' ± 0.1'
Count station differential |  | 0 | ≤ 0.3'
Weir crest depth |  | 0 | 1.0' ± 0.1'
Junction pool weir JP6 |  | 0 | depth (≥ 7') | Manually adjusted as needed. Weir is bottomed out at 68'. Min depth 5.3'
East entrance differential |  | 0 | 1.0' - 2.0' | Average | 1.5286 |  | Daily differentials & weir depths, see AVGS tab below.
Entrance weir E1 |  | 0 | No criteria | Average | 9.05 |  | Closed on 3/16/10 due to low tailwater
Entrance weir E2 |  | 0 | depth (≥ 8') | Average | 11.8071
Entrance weir E3 |  | 0 | depth (≥ 8') | Average | 11.7857
Collection channel velocity |  | 0 | 1.5 - 4 fps | Average | 2.1 |  | See Velocity tab below for more complete information.
West entrance differential |  | 0 | 1.0' - 2.0' | Average | 1.3714
Entrance weir W1 |  | 0 | depth (≥ 8') | Average | 8.1357
Entrance weir W2 |  | 0 | depth (≥ 8') | Average | 8.0857
Entrance weir W3 |  | 0 | No criteria | Average | Closed
South entrance differential |  | 0 | 1.0' - 2.0' | Average | 1.1429
Entrance weir S1 |  | 0 | depth (≥ 8') | Average | 8.1
Entrance weir S2 |  | 0 | depth (≥ 8') | Average | 8.0929
JUVENILE PASSAGE
Sluicegate operation |  | 0 | units 1,5,18 | Sluicegates 1-2, 1-3, 18-1 and 18-2 open for Battelle passage research.
Turbine trashrack drawdown |  | 0 | <1.5', wkly | Range: |  | Checked Mar 25. All within 0.5'.
Spill volume |  |  | 40%, 24hr | Spill starts April 10.
Spill Pattern |  |  | per FPP | On seal
Turbine Unit Priority |  | 0 | per FPP
Turbine 1% Efficiency |  | 0 | per FPP
OTHER ISSUES:
THE DALLES
Birds: Very few birds observed. See the bird tab for maximum daily observations and locations.
USDA to install avian lines Mar 31 for east powerhouse tailrace and Apr1 for spillway tailrace. Falcon nesting issue under bridge prevents the
use of attachment points on the bridge. Attempts will be made to use the existing pole on the south shore island from pre spillwall years, but line
coverage is not expected to be as good original plan. USDA gull hazing to begin May1.
Operations:
Turbine units 1-4 to remain out of service through Apr5. Fish Passage Plan requires 1 and/or 2 and 3 and/or 4 to operate Apr1 thru juvenile passage.
Coordination memo sent to district for regional fish manager disitribution. Battelle research equipment installation next week expected to affect
turbine and sluiceway operation.
Maintenance:
East count station window brush motor installed.
Weir and staff gage calibration completed 3/27. All within 0.3' limits.
Brush removal contract awarded for westrick park and near north fishladder. Work will be closely monitored to assure no impact to fish passage.
Turbine unit 7 dewatered for turbine blade seal repair Mar23. No fish were observed in scroll case or draft tube.
The north fishladder exit trashrack and PUD intake trashrack raked 3/23.
Research:
Batelle sluiceway adult fish passage spring research resumed Mar8. Will continue sluiceway passage monitoring through Apr9.
Battelle JSAT (juvenile passage) coordination continues for receiver cluster installation in forebay. Fourth equipment trailer to be parked at unit 11.
University of Idaho adult radiotelemtry downloading continues. Coordinatioin for new equipment installation near end of spillwall in progress.
Approved by;
Ron D. Twiner
Operation Project Manager
The Dalles Dam

## Temps
Date/Time | North Fish Ladder | East Fish Ladder | USGS Forebay | USGS Tailwater
03/21/10 00:00:00.0 | 45.263 | 44.81 | 44.83 | 45.01
03/21/10 01:00:00.0 | 45.172 | 44.81 | 44.83 | 45.03
03/21/10 02:00:00.0 | 45.127 | 44.81 | 44.82 | 45.01
03/21/10 03:00:00.0 | 45.127 | 44.81 | 44.8 | 45.01
03/21/10 04:00:00.0 | 45.082 | 44.81 | 44.78 | 45.01
03/21/10 05:00:00.0 | 45.082 | 44.81 | 44.78 | 45.01
03/21/10 06:00:00.0 | 45.082 | 44.764 | 44.78 | 45.01
03/21/10 07:00:00.0 | 45.082 | 44.764 | 44.74 | 44.98
03/21/10 08:00:00.0 | 45.036 | 44.764 | 44.76 | 44.96
03/21/10 09:00:00.0 | 45.036 | 44.719 | 44.74 | 44.94
03/21/10 10:00:00.0 | 45.127 | 44.719 | 44.73 | 44.94
03/21/10 11:00:00.0 | 45.172 | 44.719 | 44.76 | 44.94
03/21/10 12:00:00.0 | 45.127 | 44.764 | 44.8 | 44.96
03/21/10 13:00:00.0 | 45.218 | 44.81 | 44.83 | 44.96
03/21/10 14:00:00.0 | 45.172 | 44.9 | 44.89 | 44.98
03/21/10 15:00:00.0 | 45.218 | 45.036 | 45.03 | 45.07
03/21/10 16:00:00.0 | 45.172 | 45.082 | 45.07 | 45.14
03/21/10 17:00:00.0 | 45.127 | 45.127 | 45.14 | 45.16
03/21/10 18:00:00.0 | 45.172 | 45.127 | 45.14 | 45.16
03/21/10 19:00:00.0 | 45.127 | 45.172 | 45.21 | 45.18
03/21/10 20:00:00.0 | 45.172 | 45.218 | 45.28 | 45.19
03/21/10 21:00:00.0 | 45.218 | 45.218 | 45.25 | 45.23
03/21/10 22:00:00.0 | 45.218 | 45.218 | 45.27 | 45.25
03/21/10 23:00:00.0 | 45.218 | 45.218 | 45.28 | 45.27
03/22/10 00:00:00.0 | 45.172 | 45.218 | 45.25 | 45.3
03/22/10 01:00:00.0 | 45.172 | 45.218 | 45.25 | 45.3
03/22/10 02:00:00.0 | 45.172 | 45.218 | 45.25 | 45.3
03/22/10 03:00:00.0 | 45.172 | 45.218 | 45.21 | 45.3
03/22/10 04:00:00.0 | 45.172 | 45.172 | 45.21 | 45.28
03/22/10 05:00:00.0 | 45.263 | 45.172 | 45.19 | 45.28
03/22/10 06:00:00.0 | 45.263 | 45.172 | 45.18 | 45.28
03/22/10 07:00:00.0 | 45.263 | 45.127 | 45.14 | 45.28
03/22/10 08:00:00.0 | 45.218 | 45.127 | 45.12 | 45.27
03/22/10 09:00:00.0 | 45.308 | 45.082 | 45.1 | 45.27
03/22/10 10:00:00.0 | 45.399 | 45.082 | 45.07 | 45.32
03/22/10 11:00:00.0 | 45.399 | 45.127 | 45.1 | 45.34
03/22/10 12:00:00.0 | 45.444 | 45.127 | 45.14 | 45.43
03/22/10 13:00:00.0 | 45.489 | 45.218 | 45.19 | 45.48
03/22/10 14:00:00.0 | 45.534 | 45.263 | 45.36 | 45.54
03/22/10 15:00:00.0 | 45.489 | 45.353 | 45.32 | 45.52
03/22/10 16:00:00.0 | 45.399 | 45.399 | 45.39 | 45.52
03/22/10 17:00:00.0 | 45.444 | 45.444 | 45.46 | 45.59
03/22/10 18:00:00.0 | 45.444 | 45.399 | 45.41 | 45.54
03/22/10 19:00:00.0 | 45.444 | 45.399 | 45.39 | 45.54
03/22/10 20:00:00.0 | 45.399 | 45.353 | 45.37 | 45.57
03/22/10 21:00:00.0 | 45.399 | 45.308 | 45.34 | 45.54
03/22/10 22:00:00.0 | 45.444 | 45.218 | 45.27 | 45.48
03/22/10 23:00:00.0 | 45.489 | 45.218 | 45.21 | 45.39
03/23/10 00:00:00.0 | 45.444 | 45.172 | 45.21 | 45.37
03/23/10 01:00:00.0 | 45.444 | 45.172 | 45.23 | 45.37
03/23/10 02:00:00.0 | 45.399 | 45.218 | 45.25 | 45.32
03/23/10 03:00:00.0 | 45.353 | 45.218 | 45.27 | 45.32
03/23/10 04:00:00.0 | 45.353 | 45.218 | 45.27 | 45.3
03/23/10 05:00:00.0 | 45.399 | 45.218 | 45.27 | 45.27
03/23/10 06:00:00.0 | 45.308 | 45.218 | 45.23 | 45.28
03/23/10 07:00:00.0 | 45.308 | 45.172 | 45.18 | 45.25
03/23/10 08:00:00.0 | 45.263 | 45.127 | 45.18 | 45.27
03/23/10 09:00:00.0 | 45.353 | 45.127 | 45.14 | 45.3
03/23/10 10:00:00.0 | 45.399 | 45.127 | 45.18 | 45.32
03/23/10 11:00:00.0 | 45.534 | 45.172 | 45.21 | 45.36
03/23/10 12:00:00.0 | 45.67 | 45.218 | 45.25 | 45.43
03/23/10 13:00:00.0 | 46.121 | 45.263 | 45.34 | 45.45
03/23/10 14:00:00.0 | 46.211 | 45.308 | 45.34 | 45.59
03/23/10 15:00:00.0 | 46.031 | 45.399 | 45.37 | 45.66
03/23/10 16:00:00.0 | 46.031 | 45.489 | 45.5 | 45.68
03/23/10 17:00:00.0 | 46.256 | 45.489 | 45.55 | 45.68
03/23/10 18:00:00.0 | 46.166 | 45.489 | 45.54 | 45.7
03/23/10 19:00:00.0 | 46.121 | 45.444 | 45.46 | 45.7
03/23/10 20:00:00.0 | 45.986 | 45.444 | 45.43 | 45.75
03/23/10 21:00:00.0 | 45.895 | 45.399 | 45.41 | 45.72
03/23/10 22:00:00.0 | 45.85 | 45.399 | 45.37 | 45.73
03/23/10 23:00:00.0 | 45.76 | 45.353 | 45.37 | 45.7
03/24/10 00:00:00.0 | 45.76 | 45.353 | 45.37 | 45.63
03/24/10 01:00:00.0 | 45.715 | 45.353 | 45.39 | 45.63
03/24/10 02:00:00.0 | 45.67 | 45.353 | 45.37 | 45.57
03/24/10 03:00:00.0 | 45.67 | 45.308 | 45.36 | 45.55
03/24/10 04:00:00.0 | 45.67 | 45.308 | 45.32 | 45.54
03/24/10 05:00:00.0 | 45.67 | 45.263 | 45.3 | 45.52
03/24/10 06:00:00.0 | 45.625 | 45.263 | 45.27 | 45.48
03/24/10 07:00:00.0 | 45.625 | 45.218 | 45.23 | 45.48
03/24/10 08:00:00.0 | 45.579 | 45.172 | 45.18 | 45.45
03/24/10 09:00:00.0 | 45.625 | 45.127 | 45.14 | 45.45
03/24/10 10:00:00.0 | 45.715 | 45.127 | 45.14 | 45.45
03/24/10 11:00:00.0 | 45.85 | 45.127 | 45.18 | 45.48
03/24/10 12:00:00.0 | 45.895 | 45.218 | 45.32 | 45.52
03/24/10 13:00:00.0 | 46.436 | 45.308 | 45.39 | 45.54
03/24/10 14:00:00.0 | 47.02 | 45.353 | 45.52 | 45.61
03/24/10 15:00:00.0 | 47.513 | 45.399 | 45.45 | 45.68
03/24/10 16:00:00.0 | 47.244 | 45.489 | 45.55 | 45.73
03/24/10 17:00:00.0 | 47.065 | 45.534 | 45.55 | 45.77
03/24/10 18:00:00.0 | 46.481 | 45.579 | 45.63 | 45.81
03/24/10 19:00:00.0 | 46.076 | 45.625 | 45.64 | 45.79
03/24/10 20:00:00.0 | 46.031 | 45.579 | 45.63 | 45.86
03/24/10 21:00:00.0 | 45.941 | 45.579 | 45.61 | 45.82
03/24/10 22:00:00.0 | 46.031 | 45.579 | 45.63 | 45.81
03/24/10 23:00:00.0 | 46.121 | 45.579 | 45.64 | 45.82
03/25/10 00:00:00.0 | 45.986 | 45.625 | 45.68 | 45.81
03/25/10 01:00:00.0 | 45.85 | 45.625 | 45.68 | 45.82
03/25/10 02:00:00.0 | 45.85 | 45.625 | 45.68 | 45.81
03/25/10 03:00:00.0 | 45.85 | 45.625 | 45.66 | 45.82
03/25/10 04:00:00.0 | 45.895 | 45.579 | 45.64 | 45.81
03/25/10 05:00:00.0 | 45.895 | 45.579 | 45.63 | 45.82
03/25/10 06:00:00.0 | 45.895 | 45.579 | 45.61 | 45.84
03/25/10 07:00:00:0 | 45.895 | 45.76 | 45.55 | 45.84
03/25/10 08:00:00.0 | 45.85 | 45.625 | 45.52 | 45.84
03/25/10 09:00:00.0 | 45.85 | 45.579 | 45.48 | 45.82
03/25/10 10:00:00.0 | 45.895 | 45.579 | 45.46 | 45.81
03/25/10 11:00:00.0 | 45.986 | 45.579 | 45.52 | 45.81
03/25/10 12:00:00.0 | 45.986 | 45.625 | 45.55 | 45.86
03/25/10 13:00:00.0 | 45.941 | 45.715 | 45.61 | 45.82
03/25/10 14:00:00.0 | 45.941 | 45.76 | 45.66 | 45.81
03/25/10 15:00:00.0 | 45.941 | 45.805 | 45.73 | 45.86
03/25/10 16:00:00.0 | 45.805 | 45.895 | 45.79 | 45.86
03/25/10 17:00:00.0 | 45.85 | 45.941 | 45.82 | 45.91
03/25/10 18:00:00.0 | 45.85 | 45.986 | 45.82 | 45.95
03/25/10 19:00:00.0 | 45.85 | 45.986 | 45.91 | 45.97
03/25/10 20:00:00.0 | 45.85 | 45.986 | 45.91 | 45.97
03/25/10 21:00:00.0 | 45.895 | 46.031 | 45.91 | 46
03/25/10 22:00:00.0 | 45.986 | 45.986 | 45.9 | 46
03/25/10 23:00:00.0 | 45.986 | 45.986 | 45.88 | 46
03/26/10 00:00:00.0 | 45.986 | 45.941 | 45.88 | 45.99
03/26/10 01:00:00.0 | 45.941 | 45.941 | 45.86 | 45.97
03/26/10 02:00:00.0 | 45.941 | 45.941 | 45.86 | 46
03/26/10 03:00:00.0 | 45.941 | 45.941 | 45.84 | 45.99
03/26/10 04:00:00.0 | 45.895 | 45.895 | 45.84 | 45.95
03/26/10 05:00:00.0 | 45.895 | 45.895 | 45.84 | 45.95
03/26/10 06:00:00.0 | 45.895 | 45.895 | 45.81 | 45.95
03/26/10 07:00:00.0 | 45.895 | 45.85 | 45.75 | 45.91
03/26/10 08:00:00.0 | 45.895 | 45.85 | 45.75 | 45.91
03/26/10 09:00:00.0 | 45.941 | 45.805 | 45.7 | 45.93
03/26/10 10:00:00.0 | 45.986 | 45.76 | 45.7 | 45.97
03/26/10 11:00:00.0 | 45.986 | 45.85 | 45.75 | 46
03/26/10 12:00:00.0 | 46.031 | 45.941 | 45.9 | 46.08
03/26/10 13:00:00.0 | 46.076 | 46.076 | 45.93 | 46.17
03/26/10 14:00:00.0 | 46.031 | 46.166 | 46.06 | 46.18
03/26/10 15:00:00.0 | 46.031 | 46.301 | 46.22 | 46.22
03/26/10 16:00:00.0 | 46.076 | 46.346 | 46.18 | 46.26
03/26/10 17:00:00.0 | 46.076 | 46.391 | 46.27 | 46.31
03/26/10 18:00:00.0 | 46.121 | 46.391 | 46.27 | 46.35
03/26/10 19:00:00.0 | 46.121 | 46.301 | 46.17 | 46.31
03/26/10 20:00:00.0 | 46.121 | 46.301 | 46.17 | 46.29
03/26/10 21:00:00.0 | 46.121 | 46.256 | 46.17 | 46.29
03/26/10 22:00:00.0 | 46.121 | 46.211 | 46.09 | 46.29
03/26/10 23:00:00.0 | 46.121 | 46.211 | 46.09 | 46.22
03/27/10 00:00:00.0 | 46.076 | 46.166 | 46.09 | 46.24
03/27/10 01:00:00.0 | 46.076 | 46.166 | 46.08 | 46.2
03/27/10 02:00:00.0 | 46.031 | 46.166 | 46.08 | 46.17
03/27/10 03:00:00.0 | 46.076 | 46.166 | 46.15 | 46.15
03/27/10 04:00:00.0 | 45.986 | 46.166 | 46.08 | 46.15
03/27/10 05:00:00.0 | 46.076 | 46.121 | 46.11 | 46.11
03/27/10 06:00:00.0 | 45.986 | 46.121 | 46.04 | 46.08
03/27/10 07:00:00.0 | 45.941 | 46.121 | 46.02 | 46.06
03/27/10 08:00:00.0 | 45.941 | 46.031 | 45.93 | 46.08
03/27/10 09:00:00.0 | 46.031 | 45.986 | 45.9 | 46.09
03/27/10 10:00:00.0 | 46.121 | 45.986 | 45.86 | 46.17
03/27/10 11:00:00.0 | 46.256 | 45.986 | 45.93 | 46.22
03/27/10 12:00:00.0 | 46.526 | 46.076 | 45.97 | 46.27
03/27/10 13:00:00.0 | 46.84 | 46.121 | 45.99 | 46.31
03/27/10 14:00:00.0 | 46.975 | 46.121 | 46.02 | 46.27
03/27/10 15:00:00.0 | 46.84 | 46.166 | 46.02 | 46.35
03/27/10 16:00:00.0 | 46.84 | 46.166 | 46.11 | 46.44
03/27/10 17:00:00.0 | 46.93 | 46.166 | 46.09 | 46.42
03/27/10 18:00:00.0 | 47.065 | 46.166 | 46.08 | 46.36
03/27/10 19:00:00.0 | 47.02 | 46.166 | 46.04 | 46.4
03/27/10 20:00:00.0 | 46.885 | 46.166 | 46.04 | 46.49
03/27/10 21:00:00.0 | 46.616 | 46.121 | 46.02 | 46.47
03/27/10 22:00:00.0 | 46.706 | 46.121 | 46.04 | 46.38
03/27/10 23:00:00.0 | 46.481 | 46.121 | 46.04 | 46.36

## AVGS
The Dalles:
Temp: | 45 | Secchi: | 5
| 45 |  | 4.5
| 45 |  | 5
| 45 |  | 6
| 46 |  | 6
| 46 |  | 6
| 46 |  | 5
AVG: | 45.4286 | AVG: | 5.3571
| North Fish Ladder |  | East Fish Ladder
| North Entrance |  | East Entrance |  |  |  | West Entrance |  |  |  | South Entrance
Date: | Differential | N1 Depth | Differential | E1Depth | E2 Depth | E3 Depth | Differential | W1Depth | W2 Depth | W3 Depth | Differential | S1 Depth | S2 Depth | % Spill
2010-03-21 | 1.1 | 9.2 | 1.4 | closed | 11.3 | 11.9 | 1.2 | 8 | 8.1 | closed | 1.1 | 8.2 | 8.1 | closed
2010-03-21 | 1.1 | 9.2 | 1.5 | I | 10.9 | 11.5 | 1.2 | 8.1 | 8 | I | 1.1 | 8.1 | 8 | I
2010-03-22 | 1.3 | 8.7 | 1.4 | I | 11.1 | 11.8 | 1.1 | 8.2 | 8.1 | I | 1.1 | 8.1 | 8.2 | I
2010-03-22 | 1.4 | 8.6 | 1.6 | I | 10.8 | 11 | 1.2 | 8.1 | 8.1 | I | 1.1 | 8 | 8.1 | I
2010-03-23 | 1.3 | 9.1 | 1.5 | I | 12.4 | 12 | 1.4 | 8.2 | 8.1 | I | 1.2 | 8.2 | 8.1 | I
2010-03-23 | 1.3 | 9.1 | 1.5 | I | 12.6 | 12 | 1.4 | 8 | 8 | I | 1.1 | 8.1 | 8.1 | I
2010-03-24 | 1.4 | 9 | 1.5 | I | 12.5 | 12 | 1.4 | 8.1 | 8 | I | 1.2 | 8 | 8.1 | I
2010-03-24 | 1.3 | 9.2 | 1.5 | I | 12.5 | 12 | 1.4 | 8.2 | 8.2 | I | 1.2 | 8 | 8 | I
2010-03-25 | 1.3 | 9.3 | 1.9 | I | 12.5 | 12 | 1.6 | 8.1 | 8.1 | I | 1.2 | 8.2 | 8.1 | I
2010-03-25 | 1.2 | 10.5 | 2 | closed | 12.6 | 12.6 | 1.6 | 8.2 | 8.2 | I | 1.2 | 8.1 | 8.1 | I
2010-03-26 | 1.4 | 9.2 | 1.4 | 9.1 | 11.5 | 11.5 | 1.4 | 8.1 | 8.1 | I | 1 | 8.2 | 8.2 | I
2010-03-26 | 1.3 | 9.4 | 1.4 | 9 | 11.6 | 11.6 | 1.5 | 8.3 | 8.1 | I | 1.1 | 8.2 | 8.1 | I
2010-03-27 | 1.4 | 9.2 | 1.4 | 9.1 | 11.6 | 11.6 | 1.4 | 8.2 | 8.1 | I | 1.2 | 8 | 8.1 | I
2010-03-27 | 1.4 | 9.3 | 1.4 | 9 | 11.4 | 11.5 | 1.4 | 8.1 | 8 | I | 1.2 | 8 | 8 | I
AVG: | 1.3 | 9.2143 | 1.5286 | 9.05 | 11.8071 | 11.7857 | 1.3714 | 8.1357 | 8.0857 | Closed | 1.1429 | 8.1 | 8.0929 | On seal

## Birds
PH-T1: Eight cormorants, four mergansers, two gulls, and one grebe.
PH-T2: Two gulls.
PH-T3: No birds.
SW-T1: No birds.
SW-T2: No birds
SW-T3: 16 cormorants
FB-1: Nine cormorants, seven coots.