## SR
FISHWAY STATUS REPORT |  |  |  | THE DALLES DAM
Date: 5/4/09 | [5 empty] | The Dalles Project-Fisheries
Inspection Period: 4/26-5/2/09 | [5 empty] | P.O. Box 564
The Dalles, OR 97058-9998
Phone: 541-506-3800
Fishways are inspected twice daily.
The Dalles Dam | Inspections | Criteria | Total Number of Inspections: | 14 | Temperature: |  | 49.8333 | F
| Out of Criteria | Limit | Comments |  | Secchi: | 2.7857 | Ft.
NORTH FISHWAY
Exit differential | 0 | ≤ 0.5'
Count station differential | 0 | ≤ 0.3'
Weir crest depth | 0 | 1.0' ± 0.1'
Entrance differential | 0 | 1.0' - 2.0'
Entrance weir N1 | 0 | depth (≥ 8') | Set at 9.5' depth
Entrance weir N2 |  | Closed | Bulkhead installed
PUD Intake differential | 0 | ≤ 0.5'
EAST FISHWAY
Exit differential | 0 | ≤ 0.5'
Removable weirs 154-157 | 0 | Per forebay | Auto adjusts at 1' increments
Weir 158-159 differential | 0 | 1.0' ± 0.1'
Count station differential | 0 | ≤ 0.3'
Weir crest depth | 0 | 1.0' ± 0.1' | 1.4' during a quick forebay change,5/1/09. This is normal and occurs regulary (see comments)
Junction pool weir JP6 | 0 | depth (≥ 7') | Manually adjusted as needed.
East entrance differential | 0 | 1.0' - 2.0'
Entrance weir E1 | 0 | No criteria | Opened due to lots of water through the fish units. Set at 13.0'
Entrance weir E2 | 0 | depth (≥ 8') | Set at 13.0' depth
Entrance weir E3 | 0 | depth (≥ 8') | Set at 12.0' depth
Collection channel velocity | 0 | 1.5 - 4 fps | Average velocity 2.7 fps. For more complete velocities, see tab below.
West entrance differential | 1 | 1.0' - 2.0' | OOC at 0.9'.
Entrance weir W1 | 1 | depth (≥ 8') | OOC at 6.9' due to unintended manual setting on new PLC; was reset to auto.
Entrance weir W2 | 0 | depth (≥ 8') | Set at 9' depth
Entrance weir W3 | 0 | No criteria | Manually adjusted as needed. W3 was opened 8.5' for four days due to high AWS output.
South entrance differential | 0 | 1.0' - 2.0'
Entrance weir S1 | 0 | depth (≥ 8') | Set at 8' depth
Entrance weir S2 | 0 | depth (≥ 8') | Set at 8' depth
JUVENILE PASSAGE
Sluicegate operation | 0 | units 1,5,18
Turbine trashrack drawdown | 0 | <1.5', wkly | Range from 0.1' -0.3'.
Spill volume | 0 | 40%, 24hr
Spill Pattern | 0 | per FPP
Turbine Unit Priority | 11 | per FPP | New unit priority confusing due to lack of clarification for unavailable units.
Turbine 1% Efficiency | 0 | per FPP
OTHER ISSUES:
THE DALLES
Birds: Maximum daily observations of 50 gulls on the rock shelf in the tailrace and 25 gulls over the spillway tailrace. Less than 10 cormorants have
been noted on the north towers.
USDA bird hazing commenced on 1 May. They will have one person for 7days/week coverage through July 31.
USDA Pikeminnow angling slated to commence on 15 May, and have 5 people for 40hrs/week fishing through July.
New construction:
Spill wall 8/9 construction activities were completed on 2 April and the contractor removed all equipment in preparation for 2009 spill season.
The second and final year of construction is slated to start in early September to allow for its completion by early April 2010.
Operations:
Spill operations 10 April through 31 August; 40% spill 24 hours per day. One or two spillway outages may be required to conduct hydro surveys
during the period 10 June to 20 June to assess the condition of leveling slab at the spill wall under construction between spill bays 8 and 9.
New unit priority is a bit confusing due to lack of clarification for unavailable units under maintenance outages. Discussion with FPOM and OPS will
continue to make an improved guideline.
The two fish units had a higher discharge than usual this week (~5100 kcfs) allowing the east and west to open another entrance weir.
PUD trashrack was raked on 4/27/09.
East CS Weir crest depth was OOC at 1.4' during quick forebay change on 5/1. This is normal and occurs every time when one of weirs 154-157
changes its position (in or out of flow.) In fact, it may stimulate fish to move faster since the east ladder has the shortest passage time of all ladders!
East count station picketed leads were found loose on 4/29/09 but stayed closed. They were tightened immediately and no fish were able to pass
through.
Maintenance:
East and north fishways are in service; both fully meeting the 2008 FPP criteria.
Calibration: The calibration was completed on 4/28/09. The new west entrance PLC was recalibrated by electricians.
Research:
Project Fisheries and FFDRWG working on TD East Ladder Reliability Study concluded using a main unit draft tube/scroll case as a source of back
up water cost and OM issues prohibitive. Using the old fishlock and modifying it to get more AWS water has been determined at the project level
not a viable option unless TD East Ladder Reliability Study can provide a better justification for doing it and will be discussed at the next team
meeting.
Battelle's sluiceway kelt/adult fallback hydroacoustic study completed 10 April. The study has a strong chance to be repeated again the next year
(November - December '09, and March-April '10.)
University of Idaho lamprey PIT tags detection antennas' maintenance completed; ready to detect the passing adult fish.
Approved by Ron D. Twiner, OPM
The Dalles Lock and Dam

## FishCounts
| East | North | East | North | East | North
| ChinAdult | ChinAdult | ChinJack | ChinJack | Sthd | Sthd
2009-04-26 | 904 | 0 | 59 | 0 | 14 | 0
2009-04-27 | 1272 | 0 | 49 | 0 | 4 | 0
2009-04-28 | 1069 | 1 | 77 | 0 | 6 | 0
2009-04-29 | 722 | 5 | 80 | 0 | 1 | 0
2009-04-30 | 1044 | 10 | 192 | 0 | 6 | 0
2009-05-01 | 1055 | 60 | 192 | 0 | 6 | 0
2009-05-02 | 1414 | 204 | 259 | 6 | 4 | 0

## Velocities
[5 empty] | 2009-01-15 | 2009-01-29 | 2009-02-11 | 2009-02-18 | 2009-03-02 | 2009-03-05 | 2009-03-10 | 2009-03-12 | 2009-03-16 | 2009-03-19 | 2009-03-23 | 2009-03-25 | 2009-03-31 | 2009-04-02 | 2009-04-07 | 2009-04-10 | 2009-04-14 | 2009-04-21 | 2009-04-24 | 2009-04-27
The Dalles Collection Channel
Bay(s) | Enter time |  | Seconds | Velocity (f/s)
Bay 1 | 0:12 | 730 | 34 | 2.5529 | 2.0186 | 2.17 | 2.5529 | 2.5529 | 2.8933 | 2.0186 | 2.4111 | 2.8933 | 2.4111 | 2.7125 | 2.17 | 2.9931 | 2.6303 | 2.7125 | 2.7125 | 2.3459 | 2.4111 | 2.8933 | 2.8 | 2.5529
Bay 2 | 0:12 | 696 | 31 | 2.8 | 2.0186 | 2.1171 | 2.7125 | 2.5529 | 2.9931 | 2.17 | 2.8 | 2.17 | 2.8 | 1.8468 | 2.0667 | 2.6303 | 2.5529 | 1.9727 | 2.4111 | 2.4111 | 2.6303 | 2.7125 | 2.8933 | 2.8
Bay 3 | 0:11 | 665 | 46 | 1.887 | 2.17 | 1.9727 | 2.4111 | 2.1171 | 3.2148 | 2.48 | 2.3459 | 2.5529 | 2.5529 | 2.2256 | 2.1171 | 2.7125 | 2.8933 | 2.8 | 2.7125 | 2.6303 | 2.0186 | 2.48 | 2.7125 | 1.887
Bay 4 | 0:10 | 619 | 35 | 2.48 | 1.9727 | 1.8083 | 1.887 | 2.6303 | 2.8 | 2.7125 | 2.2842 | 2.4111 | 2.1171 | 2.5529 | 2.17 | 2.5529 | 2.3459 | 2.8 | 2.7125 | 2.6303 | 2.2842 | 2.3459 | 2.8933 | 2.48
Bay 5 | 0:10 | 584 | 28 | 3.1 | 1.887 | 1.4467 | 1.8468 | 2.5529 | 2.2842 | 2.2842 | 2.3459 | 1.887 | 1.6074 | 2.0667 | 1.9727 | 1.887 | 1.9727 | 2.5529 | 2.17 | 2.48 | 2.17 | 1.887 | 2.5529 | 3.1
Bay 6 | 0:09 | 556 | 42 | 2.0667 | 1.8083 | 1.55 | 1.7714 | 2.7125 | 2.0186 | 2.2842 | 2.0186 | 2.3459 | 1.8468 | 2.0667 | 1.9727 | 2.17 | 1.9727 | 2.48 | 1.9289 | 2.48 | 1.8468 | 2.0667 | 2.8 | 2.0667
Bay 7 | 0:09 | 514 | 34 | 2.5529 | 1.8468 | 1.6377 | 2.48 | 2.48 | 2.3459 | 2.17 | 2.1171 | 2.8933 | 2.0186 | 2.3459 | 2.3459 | 2.8933 | 2.5529 | 2.3459 | 2.6303 | 2.2842 | 2.2842 | 2.8933 | 2.5529 | 2.5529
Bay 8 | 0:08 | 480 | 31 | 2.8 | 1.736 | 1.887 | 2.2842 | 2.6303 | 2.7125 | 2.0667 | 2.0186 | 2.48 | 2.3459 | 2.6303 | 2.48 | 2.3459 | 2.48 | 2.48 | 2.48 | 2.5529 | 1.702 | 2.6303 | 2.48 | 2.8
SS | 0:07 | 449 | 32 | 2.7125 | 1.5228 | 1.9727 | 1.887 | 1.9727 | 2.5529 | 1.887 | 1.9727 | 2.2842 | 2.1171 | 2.0186 | 0.98636 | 1.9727 | 2.4111 | 1.887 | 1.9289 | 1.702 | 2.17 | 2.5529 | 2.7125 | 2.7125
Bay 9 | 0:07 | 417 | 37 | 2.3459 | 1.8468 | 1.7714 | 2.0186 | 2.5529 | 2.3459 | 1.9727 | 2.48 | 2.17 | 1.887 | 2.48 | 1.702 | 1.8468 | 2.4111 | 2.1171 | 2.17 | 1.9289 | 2.2842 | 2.2842 | 2.7125 | 2.3459
Bay 10 | 0:06 | 380 | 25 | 3.472 | 1.6074 | 2.1171 | 2.4111 | 2.7125 | 2.8933 | 1.8083 | 1.9727 | 2.3459 | 2.0667 | 2.0667 | 2.1171 | 2.8933 | 2.48 | 2.2842 | 2.8 | 2.3459 | 2.4111 | 2.7125 | 2.8 | 3.472
Bay 11 | 0:06 | 355 | 35 | 2.48 | 1.7714 | 1.8468 | 2.2256 | 2.48 | 2.5529 | 2.2256 | 2.1171 | 2.2842 | 2.48 | 2.3459 | 2.2256 | 2.2256 | 2.3459 | 2.2842 | 2.7125 | 2.0667 | 2.4111 | 2.1171 | 2.3459 | 2.48
Bay 12 | 0:05 | 320 | 32 | 2.7125 | 1.6692 | 2.0667 | 1.887 | 2.2842 | 2.2256 | 2.2842 | 2.1171 | 2.2256 | 2.2256 | 2.4111 | 1.736 | 2.8 | 1.6377 | 2.6303 | 2.6303 | 1.9727 | 2.0186 | 2.4111 | 2.6303 | 2.7125
Bay 13 | 0:05 | 288 | 36 | 2.4111 | 1.8468 | 2.1171 | 1.702 | 2.6303 | 2.2842 | 2.2256 | 2.2842 | 2.2842 | 2.17 | 2.48 | 2.17 | 2.8 | 2.3459 | 2.5529 | 2.48 | 2.1171 | 2.2256 | 2.3459 | 2.2842 | 2.4111
Bay 14 | 0:04 | 252 | 30 | 2.8933 | 2.17 | 1.9289 | 2.3459 | 2.6303 | 2.6303 | 1.7714 | 2.0186 | 2.3459 | 2.2256 | 2.3459 | 1.8468 | 2.3459 | 2.6303 | 2.0667 | 2.6303 | 2.3459 | 2.1171 | 2.0667 | 2.7125 | 2.8933
Bay 15 | 0:04 | 222 | 30 | 2.8933 | 2.0667 | 2.0186 | 2.48 | 2.8933 | 1.9727 | 2.0667 | 2.1171 | 2.2256 | 2.5529 | 2.48 | 1.8083 | 2.2842 | 2.6303 | 2.5529 | 2.4111 | 2.4111 | 2.17 | 2.48 | 2.7125 | 2.8933
Bay 16 | 0:03 | 192 | 35 | 2.48 | 2.0186 | 2.0186 | 2.3459 | 2.6303 | 1.887 | 2.3459 | 2.17 | 2.2842 | 2.3459 | 2.5529 | 1.736 | 2.0667 | 2.3459 | 2.48 | 1.6692 | 2.3459 | 2.2842 | 2.6303 | 2.6303 | 2.48
Bay 17 | 0:03 | 157 | 33 | 2.6303 | 2.17 | 2.0186 | 2.0186 | 2.7125 | 1.8468 | 2.1171 | 1.9289 | 2.3459 | 2.3459 | 2.5529 | 1.9727 | 2.48 | 2.2256 | 2.17 | 2.4111 | 2.1171 | 2.2842 | 2.6303 | 2.6303 | 2.6303
Bay 18 | 0:02 | 124 | 32 | 2.7125 | 2.1171 | 2.1171 | 2.0667 | 2.5529 | 2.3459 | 1.9727 | 2.1171 | 2.48 | 1.9727 | 2.4111 | 2.2256 | 2.2842 | 2.17 | 2.2842 | 2.7125 | 1.887 | 2.2256 | 2.2842 | 2.8933 | 2.7125
Bay 19 | 0:02 | 92 | 32 | 2.7125 | 1.9289 | 1.9727 | 1.9727 | 2.17 | 2.2842 | 1.9727 | 2.0667 | 2.1171 | 2.2256 | 2.48 | 1.8468 | 2.2842 | 2.0667 | 2.4111 | 2.48 | 1.9289 | 2.2256 | 2.2842 | 3.3385 | 2.7125
Bay 20 | 0:01 | 60 | 32 | 2.7125 | 1.9289 | 2.0667 | 2.2842 | 2.8 | 2.2842 | 2.0667 | 2.0667 | 2.2256 | 2.2256 | 2.17 | 1.9727 | 2.3459 | 1.9289 | 2.48 | 2.48 | 2.17 | 2.4111 | 2.5529 | 3.2148 | 2.7125
Bay 21 | 0:00 | 28 | 28 | 3.1 | 1.8468 | 2.17 | 2.5529 | 2.6303 | 2.7125 | 2.3459 | 2.5529 | 2.9931 | 2.7125 | 2.4111 | 2.8 | 2.5529 | 2.6303 | 2.3459 | 2.8933 | 2.1171 | 2.8 | 2.6303 | 3.3385 | 3.1
Average |  |  |  | 2.6595 | 1.9077 | 1.9451 | 2.1884 | 2.5401 | 2.4582 | 2.1477 | 2.1965 | 2.3748 | 2.2388 | 2.3479 | 2.0201 | 2.4258 | 2.3482 | 2.395 | 2.4621 | 2.2396 | 2.2448 | 2.4496 | 2.7564 | 2.6595
The Dalles Transportation Channel
Bay#'s | Enter time |  | Seconds | Velocity (f/s)
Bay 1 | 0:12 | 744 | 34 | 2.5529 | 2009-01-15: 1.5228; 2009-01-29: 1.8468; 2009-02-11: 2.9931; 2009-03-02: 2.8; 2009-03-10: 2.8; 2009-03-16: 2.5529
Bay 2 | 0:12 | 710 | 32 | 2.7125 | 2009-01-15: 1.4966; 2009-01-29: 1.8083; 2009-02-11: 3.1; 2009-03-02: 2.8933; 2009-03-10: 2.5529; 2009-03-16: 2.7125
Bay 3 | 0:11 | 678 | 30 | 2.8933 | 2009-01-15: 1.4966; 2009-01-29: 1.8083; 2009-02-11: 3.1; 2009-03-02: 2.8; 2009-03-10: 2.8; 2009-03-16: 2.8933
Bay 4 | 0:11 | 648 | 34 | 2.5529 | 2009-01-15: 1.6074; 2009-01-29: 1.9289; 2009-02-11: 2.8933; 2009-03-02: 2.8; 2009-03-10: 2.6303; 2009-03-16: 2.5529
Bay 5 | 0:10 | 614 | 31 | 2.8 | 2009-01-15: 1.6692; 2009-01-29: 1.7714; 2009-02-11: 2.9931; 2009-03-02: 2.8; 2009-03-10: 2.48; 2009-03-16: 2.8
Bay 6 | 0:10 | 583 | 34 | 2.5529 | 2009-01-15: 1.6692; 2009-01-29: 1.702; 2009-02-11: 2.8; 2009-03-02: 2.8; 2009-03-10: 2.3459; 2009-03-16: 2.5529
Bay 7 | 0:09 | 549 | 33 | 2.6303 | 2009-01-15: 1.6692; 2009-01-29: 1.702; 2009-02-11: 2.8933; 2009-03-02: 2.7125; 2009-03-10: 2.3459; 2009-03-16: 2.6303
Bay 8 | 0:09 | 516 | 36 | 2.4111 | 2009-01-15: 1.6074; 2009-01-29: 1.6074; 2009-02-11: 2.8; 2009-03-02: 2.5529; 2009-03-10: 2.2842; 2009-03-16: 2.4111
SS | 0:08 | 480 | 31 | 2.8 | 2009-01-15: 1.4966; 2009-01-29: 1.3778; 2009-02-11: 2.8; 2009-03-02: 2.5529; 2009-03-10: 2.5529; 2009-03-16: 2.8
Bay 9 | 0:07 | 449 | 32 | 2.7125 | 2009-01-15: 1.55; 2009-01-29: 1.6692; 2009-02-11: 2.8933; 2009-03-02: 2.9931; 2009-03-10: 2.5529; 2009-03-16: 2.7125
Bay 10 | 0:07 | 417 | 35 | 2.48 | 2009-01-15: 1.5782; 2009-01-29: 1.702; 2009-02-11: 2.7125; 2009-03-02: 2.5529; 2009-03-10: 2.3459; 2009-03-16: 2.48
Bay 11 | 0:06 | 382 | 36 | 2.4111 | 2009-01-15: 1.55; 2009-01-29: 1.8083; 2009-02-11: 2.9931; 2009-03-02: 2.2256; 2009-03-10: 2.5529; 2009-03-16: 2.4111
Bay 12 | 0:06 | 346 | 33 | 2.6303 | 2009-01-15: 1.55; 2009-01-29: 1.9289; 2009-02-11: 2.9931; 2009-03-02: 2.4111; 2009-03-10: 2.3459; 2009-03-16: 2.6303
Bay 13 | 0:05 | 313 | 36 | 2.4111 | 2009-01-15: 1.6074; 2009-01-29: 1.7714; 2009-02-11: 2.8933; 2009-03-02: 2.17; 2009-03-10: 2.2256; 2009-03-16: 2.4111
Bay 14 | 0:05 | 277 | 35 | 2.48 | 2009-01-15: 1.4966; 2009-01-29: 1.7714; 2009-02-11: 2.8; 2009-03-02: 2.1171; 2009-03-10: 2.48; 2009-03-16: 2.48
Bay 15 | 0:04 | 242 | 35 | 2.48 | 2009-01-15: 1.4966; 2009-01-29: 1.7714; 2009-02-11: 2.8; 2009-03-02: 2.17; 2009-03-10: 2.2256; 2009-03-16: 2.48
Bay 16 | 0:03 | 207 | 35 | 2.48 | 2009-01-15: 1.4; 2009-01-29: 1.702; 2009-02-11: 2.7125; 2009-03-02: 2.2256; 2009-03-10: 2.0667; 2009-03-16: 2.48
Bay 17 | 0:03 | 172 | 36 | 2.4111 | 2009-01-15: 1.6074; 2009-01-29: 1.702; 2009-02-11: 2.6303; 2009-03-02: 2.4111; 2009-03-10: 2.48; 2009-03-16: 2.4111
Bay 18 | 0:02 | 136 | 32 | 2.7125 | 2009-01-15: 1.4467; 2009-01-29: 1.736; 2009-02-11: 2.8; 2009-03-02: 2.3459; 2009-03-10: 2.5529; 2009-03-16: 2.7125
Bay 19 | 0:02 | 104 | 35 | 2.48 | 2009-01-15: 1.3778; 2009-01-29: 1.8468; 2009-02-11: 2.7125; 2009-03-02: 2.4111; 2009-03-10: 2.3459; 2009-03-16: 2.48
Bay 20 | 0:01 | 69 | 33 | 2.6303 | 2009-01-15: 1.4712; 2009-01-29: 1.6074; 2009-02-11: 2.5529; 2009-03-02: 2.3459; 2009-03-10: 2.17; 2009-03-16: 2.6303
Bay 21 | 0:01 | 36 | 36 | 2.4111 | 2009-01-15: 1.258; 2009-01-29: 1.8083; 2009-02-11: 2.8; 2009-03-02: 2.3459; 2009-03-10: 2.4111; 2009-03-16: 2.4111
Average |  |  |  | 2.5744 | 2009-01-15: 1.5284; 2009-01-29: 1.7445; 2009-02-11: 2.8485; 2009-03-02: 2.5199; 2009-03-10: 2.434; 2009-03-16: 2.5744
Average | 0:12 | 724 | 724 | 2.6376 | 2009-03-23: 2.4577; 2009-03-31: 2.5126; 2009-04-07: 2.6972; 2009-04-21: 2.6376
The Dalles North entrance
d/s of PUD bridge to start of 180 bend
Distance | Enter time | Seconds |  | Velocity (f/s)
156' | 0:01 | 57 |  | 2.7368 | 2009-01-15: dewatered; 2009-01-29: dewatered; 2009-02-11: 2.5161; 2009-02-18: 2.4375; 2009-03-02: 2.2286; 2009-03-10: 2.4; 2009-03-16: 2.4; 2009-03-23: 2.3636; 2009-03-31: 2.6; 2009-04-07: 2.6; 2009-04-21: 2.7368
Tailwater
The Dalles South Rock Channel
d/s edge of sluice brdg. to u/s edge of Westrick brdg.
Distance | Enter time | Seconds |  | Velocity (f/s)
570' | 0:04 | 213 |  | 2.6761 | 2009-01-15: 1.8874; 2009-01-29: 2.2008; 2009-02-11: 3.314; 2009-02-18: 3.3529; 2009-03-02: 3.3333; 2009-03-10: 3.1319; 2009-03-16: 3.1667; 2009-03-23: 3.1319; 2009-03-31: 2.9534; 2009-04-07: 3.2571; 2009-04-21: 2.6761
Tailwater
The Dalles South Rock Channel
d/s edge of sluice bridge to u/s edge of s. ent. deck
(cannot float lower half at high TW due to support)
Distance | Enter time | Seconds |  | Velocity (f/s)
1480' | 0:07 | 445 |  | 3.3258 | 2009-01-15: N/A; 2009-01-29: N/A; 2009-02-11: 3.6098; 2009-03-02: 3.4579; 2009-03-10: 3.311; 2009-03-16: 3.3184; 2009-03-23: N/A; 2009-03-31: N/A; 2009-04-07: N/A; 2009-04-21: 3.3258
Tailwater
John Day Collection Channel
| Enter time |  | Seconds | Velocity (f/s)
Bay 1&2 | 0:02 | 95 | 95 | 1.8947 | 1.7143 | 2.0225 | 1.5929 |  | 1.5385 | 1.6071 | 1.6364 | 1.6364 | 1.4634 | 1.4876 | 1.6364 | 1.5929 | 1.6822 | 1.5 | 2.0225 | 1.7143 | 1.9149 | 2.0455 | 1.5652 | 1.8947
Bay 3&4 | 0:03 | 163 | 68 | 2.6471 | 2.7692 | 2.093 | 2.6866 |  | 2.3077 | 2.3684 | 2.4658 | 2.5714 | 2.5 | 2.5 | 2.5714 | 2.2785 | 2.4658 | 2.3684 | 2.9032 | 2.3684 | 2.5714 | 2.7273 | 2.3377 | 2.6471
Bay 5&6 | 0:04 | 230 | 67 | 2.6866 | 2.1687 | 2.3377 | 2.4 |  | 2.4 | 2.25 | 2.25 | 2.7273 | 2.25 | 2.5352 | 2.5714 | 2.4324 | 2.5 | 2.4 | 2.7273 | 2.6087 | 2.6471 | 2.4658 | 2.3684 | 2.6866
Bay 7&8 | 0:05 | 295 | 65 | 2.7692 | 2.3077 | 2.2222 | 2.2785 |  | 2.5352 | 2.3377 | 2.0455 | 2.4658 | 2.1429 | 2.6866 | 2.7273 | 2.4 | 2.3377 | 2.3684 | 2.4658 | 2.6471 | 2.5 | 2.4658 | 2.4658 | 2.7692
Bay 9&10 | 0:06 | 368 | 73 | 2.4658 | 2.4 | 2.1951 | 2.3377 |  | 2.7273 | 2.25 | 2.3377 | 2.5 | 2.25 | 2.4324 | 2.3377 | 2.5 | 2.5352 | 2.4658 | 2.5352 | 2.5714 | 2.7692 | 2.4 | 2.2222 | 2.4658
Bay 11&12 | 0:07 | 440 | 72 | 2.5 | 2.5 | 2.3684 | 2.4324 |  | 2.4 | 2.2785 | 2.5352 | 2.4 | 2.1687 | 2.3377 | 2.5352 | 2.6087 | 2.5714 | 2.6471 | 2.5714 | 2.5 | 2.5714 | 2.5352 | 2.5714 | 2.5
Bay 13&14 | 0:09 | 525 | 85 | 2.1176 | 2.25 | 2.1429 | 2.3377 |  | 2.4324 | 2.093 | 2.25 | 2.2785 | 1.9355 | 2.2222 | 2.0225 | 2.3684 | 2.1687 | 2.25 | 2.4658 | 2.5 | 2.3077 | 2.4324 | 2.5352 | 2.1176
Bay 15&16 | 0:10 | 585 | 60 | 3 | 2.4658 | 2.25 | 2.0455 |  | 2.5714 | 2.2785 | 2.5352 | 2.4658 | 2.3684 | 2.4658 | 2.2785 | 2.3377 | 2.4324 | 2.3684 | 2.3684 | 2.4 | 2.6866 | 2.3377 | 2.5714 | 3
Bay 17&18 | 0:11 | 633 | 48 | 3.75 | 3.5294 | 3.5294 | 3.5294 |  | 3.75 | 3.8298 | 3.6735 | 3.5294 | 3.2143 | 3.2143 | 3.4615 | 3.6735 | 3.3962 | 3.75 | 3.6 | 3.4615 | 3.5294 | 3.75 | 3.3962 | 3.75
|  | Average |  | 2.6479 | 2.4561 | 2.3512 | 2.4045 |  | 2.5181 | 2.3659 | 2.4143 | 2.5083 | 2.2548 | 2.4313 | 2.4602 | 2.4658 | 2.4544 | 2.4576 | 2.6288 | 2.5302 | 2.6109 | 2.5733 | 2.4482 | 2.6479
John Day South Entrance
Distance | Enter time | Seconds |  | Velocity (f/s)
49' | 0:00 | 13 |  | 3.7692 | 2009-01-15: 7; 2009-01-29: 4.9; 2009-02-11: 6.125; 2009-03-02: 6.125; 2009-03-10: 6.125; 2009-03-16: 6.125; 2009-03-23: 5.4444; 2009-03-31: 6.125; 2009-04-07: 5.4444; 2009-04-21: 3.7692
John Day North Entrance
Lowest weir to start of deck 180 curve
Distance | Enter Time | Seconds |  | Velocity ((f/s)
139' | 0:01 | 59 |  | 2.3559 | 2009-01-15: dewatered; 2009-01-29: dewatered; 2009-02-11: dewatered; 2009-03-02: 2.3966; 2009-03-10: 2.3559; 2009-03-16: 2.1061; 2009-03-23: 2.3167; 2009-03-31: 2.1385; 2009-04-07: 2.3559; 2009-04-21: 2.3559
Comments
[5 empty] | 2009-03-23: Averages | TD's CC | [22 empty] | JD's CC
[15 empty] | Date | The Dalles Collection Channel | The Dalles Transportation Channel | The Dalles North Entrance | The Dalles South Rock Channel | Date | John Day Collection Channel | John Day South Entrance | John Day North Entrance |  | Date | Bay 1 | Bay 2 | Bay 3 | Bay 4 | Bay 5 | Bay 6 | Bay 7 | Bay 8 | SS | Bay 9 | Bay 10 | Bay 11 | Bay 12 | Bay 13 | Bay 14 | Bay 15 | Bay 16 | Bay 17 | Bay 18 | Bay 19 | Bay 20 | Bay 21 | Date | Bay 1 & 2 | Bay 3 & 4 | Bay 5 & 6 | Bay 7 & 8 | Bay 9 & 10 | Bay 11 & 12 | Bay 13 & 14 | Bay 15 & 16 | Bay 17 & 18
[15 empty] | 2009-01-15 | 1.9077 | 1.5284 |  | 1.8874 | 2009-01-15 | 2.4561 | 7 |  |  | 2009-01-15 | 2.0186 | 2.0186 | 2.17 | 1.9727 | 1.887 | 1.8083 | 1.8468 | 1.736 | 1.5228 | 1.8468 | 1.6074 | 1.7714 | 1.6692 | 1.8468 | 2.17 | 2.0667 | 2.0186 | 2.17 | 2.1171 | 1.9289 | 1.9289 | 1.8468 | 2009-01-15 | 1.7143 | 2.7692 | 2.1687 | 2.3077 | 2.4 | 2.5 | 2.25 | 2.4658 | 3.5294
[15 empty] | 2009-01-29 | 1.9451 | 1.7445 |  | 2.2008 | 2009-01-29 | 2.3512 | 4.9 |  |  | 2009-01-29 | 2.17 | 2.1171 | 1.9727 | 1.8083 | 1.4467 | 1.55 | 1.6377 | 1.887 | 1.9727 | 1.7714 | 2.1171 | 1.8468 | 2.0667 | 2.1171 | 1.9289 | 2.0186 | 2.0186 | 2.0186 | 2.1171 | 1.9727 | 2.0667 | 2.17 | 2009-01-29 | 2.0225 | 2.093 | 2.3377 | 2.2222 | 2.1951 | 2.3684 | 2.1429 | 2.25 | 3.5294
[15 empty] | 2009-02-11 | 2.1884 | 2.8485 | 2.5161 | 3.314 | 2009-02-11 | 2.4045 | 6.125 |  |  | 2009-02-11 | 2.5529 | 2.7125 | 2.4111 | 1.887 | 1.8468 | 1.7714 | 2.48 | 2.2842 | 1.887 | 2.0186 | 2.4111 | 2.2256 | 1.887 | 1.702 | 2.3459 | 2.48 | 2.3459 | 2.0186 | 2.0667 | 1.9727 | 2.2842 | 2.5529 | 2009-02-12 | 1.5929 | 2.6866 | 2.4 | 2.2785 | 2.3377 | 2.4324 | 2.3377 | 2.0455 | 3.5294
[15 empty] | 2009-02-18 | 2.5401 |  | 2.4375 | 3.3529 | 2009-02-18 |  |  |  |  | 2009-02-18 | 2.5529 | 2.5529 | 2.1171 | 2.6303 | 2.5529 | 2.7125 | 2.48 | 2.6303 | 1.9727 | 2.5529 | 2.7125 | 2.48 | 2.2842 | 2.6303 | 2.6303 | 2.8933 | 2.6303 | 2.7125 | 2.5529 | 2.17 | 2.8 | 2.6303 | 2009-03-02 | 1.5385 | 2.3077 | 2.4 | 2.5352 | 2.7273 | 2.4 | 2.4324 | 2.5714 | 3.75
[15 empty] | 2009-03-02 | 2.4582 | 2.5199 | 2.2286 | 3.3333 | 2009-03-02 | 2.5181 | 6.125 | 2.3966 |  | 2009-03-02 | 2.8933 | 2.9931 | 3.2148 | 2.8 | 2.2842 | 2.0186 | 2.3459 | 2.7125 | 2.5529 | 2.3459 | 2.8933 | 2.5529 | 2.2256 | 2.2842 | 2.6303 | 1.9727 | 1.887 | 1.8468 | 2.3459 | 2.2842 | 2.2842 | 2.7125 | 2009-03-05 | 1.6071 | 2.3684 | 2.25 | 2.3377 | 2.25 | 2.2785 | 2.093 | 2.2785 | 3.8298
[15 empty] | 2009-03-05 | 2.1477 |  |  |  | 2009-03-05 | 2.3659 |  |  |  | 2009-03-05 | 2.0186 | 2.17 | 2.48 | 2.7125 | 2.2842 | 2.2842 | 2.17 | 2.0667 | 1.887 | 1.9727 | 1.8083 | 2.2256 | 2.2842 | 2.2256 | 1.7714 | 2.0667 | 2.3459 | 2.1171 | 1.9727 | 1.9727 | 2.0667 | 2.3459 | 2009-03-10 | 1.6364 | 2.4658 | 2.25 | 2.0455 | 2.3377 | 2.5352 | 2.25 | 2.5352 | 3.6735
[15 empty] | 2009-03-10 | 2.1965 | 2.434 | 2.4 | 3.1319 | 2009-03-10 | 2.4143 | 6.125 | 2.3559 |  | 2009-03-10 | 2.4111 | 2.8 | 2.3459 | 2.2842 | 2.3459 | 2.0186 | 2.1171 | 2.0186 | 1.9727 | 2.48 | 1.9727 | 2.1171 | 2.1171 | 2.2842 | 2.0186 | 2.1171 | 2.17 | 1.9289 | 2.1171 | 2.0667 | 2.0667 | 2.5529 | 2009-03-12 | 1.6364 | 2.5714 | 2.7273 | 2.4658 | 2.5 | 2.4 | 2.2785 | 2.4658 | 3.5294
[15 empty] | 2009-03-12 | 2.3748 |  |  |  | 2009-03-12 | 2.5083 |  |  |  | 2009-03-12 | 2.8933 | 2.17 | 2.5529 | 2.4111 | 1.887 | 2.3459 | 2.8933 | 2.48 | 2.2842 | 2.17 | 2.3459 | 2.2842 | 2.2256 | 2.2842 | 2.3459 | 2.2256 | 2.2842 | 2.3459 | 2.48 | 2.1171 | 2.2256 | 2.9931 | 2009-03-16 | 1.4634 | 2.5 | 2.25 | 2.1429 | 2.25 | 2.1687 | 1.9355 | 2.3684 | 3.2143
[15 empty] | 2009-03-16 | 2.2388 | 2.5744 | 2.4 | 3.1667 | 2009-03-16 | 2.2548 | 6.125 | 2.1061 |  | 2009-03-16 | 2.4111 | 2.8 | 2.5529 | 2.1171 | 1.6074 | 1.8468 | 2.0186 | 2.3459 | 2.1171 | 1.887 | 2.0667 | 2.48 | 2.2256 | 2.17 | 2.2256 | 2.5529 | 2.3459 | 2.3459 | 1.9727 | 2.2256 | 2.2256 | 2.7125 | 2009-03-19 | 1.4876 | 2.5 | 2.5352 | 2.6866 | 2.4324 | 2.3377 | 2.2222 | 2.4658 | 3.2143
[15 empty] | 2009-03-19 | 2.3479 |  |  |  | 2009-03-19 | 2.4313 |  |  |  | 2009-03-19 | 2.7125 | 1.8468 | 2.2256 | 2.5529 | 2.0667 | 2.0667 | 2.3459 | 2.6303 | 2.0186 | 2.48 | 2.0667 | 2.3459 | 2.4111 | 2.48 | 2.3459 | 2.48 | 2.5529 | 2.5529 | 2.4111 | 2.48 | 2.17 | 2.4111 | 2009-03-23 | 1.6364 | 2.5714 | 2.5714 | 2.7273 | 2.3377 | 2.5352 | 2.0225 | 2.2785 | 3.4615
[15 empty] | 2009-03-23 | 2.0201 | 2.4577 | 2.3636 | 3.1319 | 2009-03-23 | 2.4602 | 5.4444 | 2.3167 |  | 2009-03-23 | 2.17 | 2.0667 | 2.1171 | 2.17 | 1.9727 | 1.9727 | 2.3459 | 2.48 | 0.98636 | 1.702 | 2.1171 | 2.2256 | 1.736 | 2.17 | 1.8468 | 1.8083 | 1.736 | 1.9727 | 2.2256 | 1.8468 | 1.9727 | 2.8 | 2009-03-25 | 1.5929 | 2.2785 | 2.4324 | 2.4 | 2.5 | 2.6087 | 2.3684 | 2.3377 | 3.6735
[15 empty] | 2009-03-25 | 2.4258 |  |  |  | 2009-03-25 | 2.4658 |  |  |  | 2009-03-25 | 2.9931 | 2.6303 | 2.7125 | 2.5529 | 1.887 | 2.17 | 2.8933 | 2.3459 | 1.9727 | 1.8468 | 2.8933 | 2.2256 | 2.8 | 2.8 | 2.3459 | 2.2842 | 2.0667 | 2.48 | 2.2842 | 2.2842 | 2.3459 | 2.5529 | 2009-03-31 | 1.6822 | 2.4658 | 2.5 | 2.3377 | 2.5352 | 2.5714 | 2.1687 | 2.4324 | 3.3962
[15 empty] | 2009-03-31 | 2.3482 | 2.5126 | 2.6 | 2.9534 | 2009-03-31 | 2.4544 | 6.125 | 2.1385 |  | 2009-03-31 | 2.6303 | 2.5529 | 2.8933 | 2.3459 | 1.9727 | 1.9727 | 2.5529 | 2.48 | 2.4111 | 2.4111 | 2.48 | 2.3459 | 1.6377 | 2.3459 | 2.6303 | 2.6303 | 2.3459 | 2.2256 | 2.17 | 2.0667 | 1.9289 | 2.6303 | 2009-04-02 | 1.5 | 2.3684 | 2.4 | 2.3684 | 2.4658 | 2.6471 | 2.25 | 2.3684 | 3.75
[15 empty] | 2009-04-02 | 2.395 |  |  |  | 2009-04-02 | 2.4576 |  |  |  | 2009-04-02 | 2.7125 | 1.9727 | 2.8 | 2.8 | 2.5529 | 2.48 | 2.3459 | 2.48 | 1.887 | 2.1171 | 2.2842 | 2.2842 | 2.6303 | 2.5529 | 2.0667 | 2.5529 | 2.48 | 2.17 | 2.2842 | 2.4111 | 2.48 | 2.3459 | 2009-04-07 | 2.0225 | 2.9032 | 2.7273 | 2.4658 | 2.5352 | 2.5714 | 2.4658 | 2.3684 | 3.6
[15 empty] | 2009-04-07 | 2.4621 | 2.6972 | 2.6 | 3.2571 | 2009-04-07 | 2.6288 | 5.4444 | 2.3559 |  | 2009-04-07 | 2.7125 | 2.4111 | 2.7125 | 2.7125 | 2.17 | 1.9289 | 2.6303 | 2.48 | 1.9289 | 2.17 | 2.8 | 2.7125 | 2.6303 | 2.48 | 2.6303 | 2.4111 | 1.6692 | 2.4111 | 2.7125 | 2.48 | 2.48 | 2.8933 | 2009-04-10 | 1.7143 | 2.3684 | 2.6087 | 2.6471 | 2.5714 | 2.5 | 2.5 | 2.4 | 3.4615
[15 empty] | 2009-04-10 | 2.2396 |  |  |  | 2009-04-10 | 2.5302 |  |  |  | 2009-04-10 | 2.3459 | 2.4111 | 2.6303 | 2.6303 | 2.48 | 2.48 | 2.2842 | 2.5529 | 1.702 | 1.9289 | 2.3459 | 2.0667 | 1.9727 | 2.1171 | 2.3459 | 2.4111 | 2.3459 | 2.1171 | 1.887 | 1.9289 | 2.17 | 2.1171 | 2009-04-14 | 1.9149 | 2.5714 | 2.6471 | 2.5 | 2.7692 | 2.5714 | 2.3077 | 2.6866 | 3.5294
[15 empty] | 2009-04-14 | 2.2448 |  |  |  | 2009-04-14 | 2.6109 |  |  |  | 2009-04-14 | 2.4111 | 2.6303 | 2.0186 | 2.2842 | 2.17 | 1.8468 | 2.2842 | 1.702 | 2.17 | 2.2842 | 2.4111 | 2.4111 | 2.0186 | 2.2256 | 2.1171 | 2.17 | 2.2842 | 2.2842 | 2.2256 | 2.2256 | 2.4111 | 2.8 | 2009-04-21 | 2.0455 | 2.7273 | 2.4658 | 2.4658 | 2.4 | 2.5352 | 2.4324 | 2.3377 | 3.75
[15 empty] | 2009-04-21 | 2.4496 | 2.6376 | 2.7368 | 2.6761 | 2009-04-21 | 2.5733 | 3.7692 | 2.3559 |  | 2009-04-21 | 2.8933 | 2.7125 | 2.48 | 2.3459 | 1.887 | 2.0667 | 2.8933 | 2.6303 | 2.5529 | 2.2842 | 2.7125 | 2.1171 | 2.4111 | 2.3459 | 2.0667 | 2.48 | 2.6303 | 2.6303 | 2.2842 | 2.2842 | 2.5529 | 2.6303 | 2009-04-24 | 1.5652 | 2.3377 | 2.3684 | 2.4658 | 2.2222 | 2.5714 | 2.5352 | 2.5714 | 3.3962
[15 empty] | 2009-04-24 | 2.7564 |  |  |  | 2009-04-24 | 2.4482 |  |  |  | 2009-04-24 | 2.8 | 2.8933 | 2.7125 | 2.8933 | 2.5529 | 2.8 | 2.5529 | 2.48 | 2.7125 | 2.7125 | 2.8 | 2.3459 | 2.6303 | 2.2842 | 2.7125 | 2.7125 | 2.6303 | 2.6303 | 2.8933 | 3.3385 | 3.2148 | 3.3385 | 2009-04-27 | 1.8947 | 2.6471 | 2.6866 | 2.7692 | 2.4658 | 2.5 | 2.1176 | 3 | 3.75
[15 empty] | 2009-04-27 | 2.6595 |  |  |  | 2009-04-27 | 2.6479 |  |  |  | 2009-04-27 | 2.5529 | 2.8 | 1.887 | 2.48 | 3.1 | 2.0667 | 2.5529 | 2.8 | 2.7125 | 2.3459 | 3.472 | 2.48 | 2.7125 | 2.4111 | 2.8933 | 2.8933 | 2.48 | 2.6303 | 2.7125 | 2.7125 | 2.7125 | 3.1
Note on A5: g2oddpsk: Fisheries dewatering pump pipe in channel; can cause float at times to hang up on pipe, resulting in slower velocity readings.
Note on A9: g2oddpsk: Fishway dewatering pump pipe in channel.
Note on A13: g2oddpsk: Fishway dewatering pump pipe in channel.
Note on A17: g2oddpsk: Fishway dewatering pump pipe in channel.
Note on A21: g2oddpsk: Fishway dewatering pump pipe in channel..
Note on E1: g2oddpsk: Highlight column, edit, copy, paste special, values; highlight column, format, cells, number, decimal places, 2, OK.
Note on F1: g2oddpsk: One fish unit only (F2), velocities taken at 1000 hrs.
Note on G1: g2oddpsk: One fish unito only (F2), velocities taken at 1530 hrs.
Note on G70: g2oddpsk: float hits cross support in rock channel due to high TW.
Note on G83: g2oddpsk: possible bad data.
Note on H1: g2oddpsk: Both FU1 and FU2 in service.
Note on J1: g2oddpsk: TD's TC 3/3/2009
Note on L1: g2oddpsk: TD's velocities 3/10/09 1500 hrs., JD velocities 3/11/09 pm.
Note on Q1: g2oddpsk: TD's CC 3/25/2009, JD CC 3/26/2009
Note on R1: g2oddpsk: TD's CC 3/30/09, everything else 3/31/09.

## AVGS
The Dalles:
Temp: | 50 | Secchi: | 3
| 50 |  | 3
| 50 |  | 3
| 50 |  | 3
| 50 |  | 2.5
2.5
| 49 |  | 2.5
AVG: | 49.8333 | AVG: | 2.7857