## SR
FISHWAY STATUS REPORT |  |  |  |  | THE DALLES DAM
Date: 5/18/09 | [6 empty] | The Dalles Project-Fisheries
Inspection Period: | 5/10-16/09 | [5 empty] | P.O. Box 564
The Dalles, OR 97058-9998
Phone: 541-506-3800
Fishways are inspected twice daily.
The Dalles Dam |  | Inspections | Criteria | Total Number of Inspections: | 14 | Temperature: |  | 52.25 | F
|  | Out of Criteria | Limit | Comments |  | Secchi: | 2.5714 | Ft.
NORTH FISHWAY
Exit differential |  | 0 | ≤ 0.5'
Count station differential |  | 0 | ≤ 0.3'
Weir crest depth |  | 0 | 1.0' ± 0.1'
Entrance differential |  | 0 | 1.0' - 2.0'
Entrance weir N1 |  | 0 | depth (≥ 8') | Set at 9.5' depth
Entrance weir N2 |  |  | Closed | Bulkhead installed
PUD Intake differential |  | 0 | ≤ 0.5'
EAST FISHWAY
Exit differential |  | 0 | ≤ 0.5'
Removable weirs 154-157 |  | 0 | Per forebay | Auto adjusts at 1' increments
Weir 158-159 differential |  | 0 | 1.0' ± 0.1'
Count station differential |  | 0 | ≤ 0.3'
Weir crest depth |  | 0 | 1.0' ± 0.1' | It was 1.2' on 5/13/09; normal and occurs frequently due to the control weirs' operations.
Junction pool weir JP6 |  | 0 | depth (≥ 7') | Manually adjusted as needed.
East entrance differential |  | 0 | 1.0' - 2.0'
Entrance weir E1 |  | 0 | No criteria | Set at 10.0' depth
Entrance weir E2 |  | 0 | depth (≥ 8') | Set at 13.0' depth
Entrance weir E3 |  | 0 | depth (≥ 8') | Set at 13.0' depth
Collection channel velocity |  | 0 | 1.5 - 4 fps | Average velocity 2.83 fps.
West entrance differential |  | 0 | 1.0' - 2.0'
Entrance weir W1 |  | 0 | depth (≥ 8') | Set at 11' depth
Entrance weir W2 |  | 0 | depth (≥ 8') | Set at 11' depth
Entrance weir W3 |  | 0 | No criteria | Manually adjusted as needed
South entrance differential |  | 0 | 1.0' - 2.0'
Entrance weir S1 |  | 0 | depth (≥ 8') | Set at 8' depth
Entrance weir S2 |  | 0 | depth (≥ 8') | Set at 8' depth
JUVENILE PASSAGE
Sluicegate operation |  | 0 | units 1,5,18
Turbine trashrack drawdown |  | 0 | <1.5', wkly | The differential ranged from 0.2' to 0.6'.
Spill volume |  | 2 | 40%, 24hr | Less than 40 % due to gas cap.
Spill Pattern |  | 0 | per FPP
Turbine Unit Priority |  | 0 | per FPP
Turbine 1% Efficiency |  | 0 | per FPP
OTHER ISSUES:
THE DALLES
Birds: Maximum daily observations of 100 gulls in the spillway tailrace, most downstream of The Dalles bridge. The USDA hazer has been shooting
pyrotechnics at the gulls that cross under the wires.
A pair of osprey has been building a nest on top deck of spillway crane. It was dismantled before the eggs were laid according with the USFWS
guidelines. Similar problem occurs on the PUD crane and they are proposing to build a special pole platform for osprey to nest on.
USDA bird hazing commenced on 1 May. They will have one person for 7days/week coverage through July 31.
Pikeminnow dam angling commenced on 11 May with 5 people for 40hrs/week fishing through mid August.
Operations:
East and north fishways are in service, both fully meeting the 2008 FPP criteria.
An adult Chinook salmon was found at the north exit behind protective netting on 5/11/09. It was returned to the ladder in excellent condition.
Kudos to Mr. Keller (TD Fisheries) who showed up at the right time!
The channel reading on the west entrance PLC has been intermittent. TRd and in the meantime stillwell is read instead.
Spill operations 10 April through 31 August; 40% spill 24 hours per day. One or two spillway outages may be required to conduct hydro surveys
during the period 10 June to 20 June to assess the condition of the mud leveling slab at the spill wall under construction between spill bays 8 and 9.
The hydro surveys will be coordinated through the Fish Facility Design Review Work Group (FFDRWG), FPOM, and RCC.
Project Fisheries, Rangers, Natural Resources, Oregon Department of Fish and Wildlife, Washington Department of Fish and Wildlife, and Mt. Hood
Community College are working together at The Dalles Visitor Center; this includes new video feed of fish passage from a count station
and an aquarium which displays native and non native fish.
The gatewell drawdown was completed 5/3 and the difference between the forebay and the gatewell in criteria.
Calibration: Completed on 5/15/09. The west entrance needs to be recalibrated., all other in criteria.
Maintenance: None this week.
Research:
Project Fisheries and FFDRWG working on TD East Ladder Reliability Study concluded using a main unit draft tube/scroll case as a source of back
up water cost and OM issues prohibitive. Using the old fishlock and modifying it to get more AWS water has been determined at the project level
not a viable option unless TD East Ladder Reliability Study can provide a better justification for doing it and will be discussed at the next team
meeting.
Fisheries coordinating with University of Washington for barge sampling schedule. U. of W. embarks the fish barge at The Dalles so that fish
samples are collected from net pens and then disembark at Bonneville. They have one sample a week through the migration season. Sampling
began 1 May and continues until the end of May or early June. The fish sampling date for May 9 has been changed to May 10.
Battelle's sluiceway kelt/adult fallback hydroacoustic study completed 10 April. The study has a strong chance to be repeated again the next year
(November - December '09, and March-April '10.)
University of Idaho lamprey PIT tags detection antennas' maintenance completed; ready to detect the passing adult fish.
Approved by Ron D. Twiner, OPM
The Dalles Lock and Dam

## FishCounts
| East | North | East | North | East | North | East | North
| ChinAdult | ChinAdult | ChinJack | ChinJack | Sthd | Sthd | Shad | Shad
2009-05-10 | 3085 | 635 | 2706 | 41 | 7 | 0 | 0 | 0
2009-05-11 | 2806 | 623 | 3198 | 55 | 8 | 0 | 0 | 0
2009-05-12 | 2568 | 474 | 2455 | 76 | 2 | 0 | 4 | 0
2009-05-13 | 2890 | 46 | 2300 | 0 | 13 | 0 | 2 | 0
2009-05-14 | 2884 | 148 | 2801 | 25 | 3 | 0 | 1 | 0
2009-05-15 | 1603 | 282 | 1718 | 121 | 6 | 0 | 1 | 0
2009-05-16 | 1801 | 76 | 2584 | 1 | 6 | 0 | 1 | 0

## Velocities
[5 empty] | 2009-01-15 | 2009-01-29 | 2009-02-11 | 2009-02-18 | 2009-03-02 | 2009-03-05 | 2009-03-10 | 2009-03-12 | 2009-03-16 | 2009-03-19 | 2009-03-23 | 2009-03-25 | 2009-03-31 | 2009-04-02 | 2009-04-07 | 2009-04-10 | 2009-04-14 | 2009-04-21 | 2009-04-24 | 2009-04-27 | 2009-05-05 | 2009-05-08 | 2009-05-12 | 2009-05-19
The Dalles Collection Channel
Bay(s) | Enter time |  | Seconds | Velocity (f/s)
Bay 1 | 0:12 | 693 | 30 | 2.8933 | 2.0186 | 2.17 | 2.5529 | 2.5529 | 2.8933 | 2.0186 | 2.4111 | 2.8933 | 2.4111 | 2.7125 | 2.17 | 2.9931 | 2.6303 | 2.7125 | 2.7125 | 2.3459 | 2.4111 | 2.8933 | 2.8 | 2.5529 | 2.7125 | 3.6167 | 3.2148 | 2.8933
Bay 2 | 0:11 | 663 | 36 | 2.4111 | 2.0186 | 2.1171 | 2.7125 | 2.5529 | 2.9931 | 2.17 | 2.8 | 2.17 | 2.8 | 1.8468 | 2.0667 | 2.6303 | 2.5529 | 1.9727 | 2.4111 | 2.4111 | 2.6303 | 2.7125 | 2.8933 | 2.8 | 2.7125 | 3.3385 | 3.2148 | 2.4111
Bay 3 | 0:10 | 627 | 27 | 3.2148 | 2.17 | 1.9727 | 2.4111 | 2.1171 | 3.2148 | 2.48 | 2.3459 | 2.5529 | 2.5529 | 2.2256 | 2.1171 | 2.7125 | 2.8933 | 2.8 | 2.7125 | 2.6303 | 2.0186 | 2.48 | 2.7125 | 1.887 | 2.8 | 3.3385 | 3.3385 | 3.2148
Bay 4 | 0:10 | 600 | 28 | 3.1 | 1.9727 | 1.8083 | 1.887 | 2.6303 | 2.8 | 2.7125 | 2.2842 | 2.4111 | 2.1171 | 2.5529 | 2.17 | 2.5529 | 2.3459 | 2.8 | 2.7125 | 2.6303 | 2.2842 | 2.3459 | 2.8933 | 2.48 | 2.8 | 3.2148 | 3.3385 | 3.1
Bay 5 | 0:10 | 572 | 45 | 1.9289 | 1.887 | 1.4467 | 1.8468 | 2.5529 | 2.2842 | 2.2842 | 2.3459 | 1.887 | 1.6074 | 2.0667 | 1.9727 | 1.887 | 1.9727 | 2.5529 | 2.17 | 2.48 | 2.17 | 1.887 | 2.5529 | 3.1 | 2.6303 | 3.2148 | 3.1 | 1.9289
Bay 6 | 0:09 | 527 | 31 | 2.8 | 1.8083 | 1.55 | 1.7714 | 2.7125 | 2.0186 | 2.2842 | 2.0186 | 2.3459 | 1.8468 | 2.0667 | 1.9727 | 2.17 | 1.9727 | 2.48 | 1.9289 | 2.48 | 1.8468 | 2.0667 | 2.8 | 2.0667 | 2.7125 | 3.3385 | 2.8933 | 2.8
Bay 7 | 0:08 | 496 | 34 | 2.5529 | 1.8468 | 1.6377 | 2.48 | 2.48 | 2.3459 | 2.17 | 2.1171 | 2.8933 | 2.0186 | 2.3459 | 2.3459 | 2.8933 | 2.5529 | 2.3459 | 2.6303 | 2.2842 | 2.2842 | 2.8933 | 2.5529 | 2.5529 | 2.48 | 2.8933 | 3.2148 | 2.5529
Bay 8 | 0:08 | 462 | 28 | 3.1 | 1.736 | 1.887 | 2.2842 | 2.6303 | 2.7125 | 2.0667 | 2.0186 | 2.48 | 2.3459 | 2.6303 | 2.48 | 2.3459 | 2.48 | 2.48 | 2.48 | 2.5529 | 1.702 | 2.6303 | 2.48 | 2.8 | 2.2842 | 3.3385 | 3.1 | 3.1
SS | 0:07 | 434 | 41 | 2.1171 | 1.5228 | 1.9727 | 1.887 | 1.9727 | 2.5529 | 1.887 | 1.9727 | 2.2842 | 2.1171 | 2.0186 | 0.98636 | 1.9727 | 2.4111 | 1.887 | 1.9289 | 1.702 | 2.17 | 2.5529 | 2.7125 | 2.7125 | 2.48 | 3.2148 | 3.3385 | 2.1171
Bay 9 | 0:07 | 393 | 40 | 2.17 | 1.8468 | 1.7714 | 2.0186 | 2.5529 | 2.3459 | 1.9727 | 2.48 | 2.17 | 1.887 | 2.48 | 1.702 | 1.8468 | 2.4111 | 2.1171 | 2.17 | 1.9289 | 2.2842 | 2.2842 | 2.7125 | 2.3459 | 2.0667 | 2.9931 | 2.8933 | 2.17
Bay 10 | 0:06 | 353 | 34 | 2.5529 | 1.6074 | 2.1171 | 2.4111 | 2.7125 | 2.8933 | 1.8083 | 1.9727 | 2.3459 | 2.0667 | 2.0667 | 2.1171 | 2.8933 | 2.48 | 2.2842 | 2.8 | 2.3459 | 2.4111 | 2.7125 | 2.8 | 3.472 | 2.48 | 3.3385 | 2.8 | 2.5529
Bay 11 | 0:05 | 319 | 36 | 2.4111 | 1.7714 | 1.8468 | 2.2256 | 2.48 | 2.5529 | 2.2256 | 2.1171 | 2.2842 | 2.48 | 2.3459 | 2.2256 | 2.2256 | 2.3459 | 2.2842 | 2.7125 | 2.0667 | 2.4111 | 2.1171 | 2.3459 | 2.48 | 2.3459 | 3.3385 | 3.3385 | 2.4111
Bay 12 | 0:05 | 283 | 31 | 2.8 | 1.6692 | 2.0667 | 1.887 | 2.2842 | 2.2256 | 2.2842 | 2.1171 | 2.2256 | 2.2256 | 2.4111 | 1.736 | 2.8 | 1.6377 | 2.6303 | 2.6303 | 1.9727 | 2.0186 | 2.4111 | 2.6303 | 2.7125 | 2.8933 | 2.7125 | 2.9931 | 2.8
Bay 13 | 0:04 | 252 | 30 | 2.8933 | 1.8468 | 2.1171 | 1.702 | 2.6303 | 2.2842 | 2.2256 | 2.2842 | 2.2842 | 2.17 | 2.48 | 2.17 | 2.8 | 2.3459 | 2.5529 | 2.48 | 2.1171 | 2.2256 | 2.3459 | 2.2842 | 2.4111 | 2.8933 | 2.5529 | 2.6303 | 2.8933
Bay 14 | 0:04 | 222 | 29 | 2.9931 | 2.17 | 1.9289 | 2.3459 | 2.6303 | 2.6303 | 1.7714 | 2.0186 | 2.3459 | 2.2256 | 2.3459 | 1.8468 | 2.3459 | 2.6303 | 2.0667 | 2.6303 | 2.3459 | 2.1171 | 2.0667 | 2.7125 | 2.8933 | 2.3459 | 3.2148 | 3.3385 | 2.9931
Bay 15 | 0:03 | 193 | 30 | 2.8933 | 2.0667 | 2.0186 | 2.48 | 2.8933 | 1.9727 | 2.0667 | 2.1171 | 2.2256 | 2.5529 | 2.48 | 1.8083 | 2.2842 | 2.6303 | 2.5529 | 2.4111 | 2.4111 | 2.17 | 2.48 | 2.7125 | 2.8933 | 2.4111 | 3.3385 | 3.1 | 2.8933
Bay 16 | 0:03 | 163 | 33 | 2.6303 | 2.0186 | 2.0186 | 2.3459 | 2.6303 | 1.887 | 2.3459 | 2.17 | 2.2842 | 2.3459 | 2.5529 | 1.736 | 2.0667 | 2.3459 | 2.48 | 1.6692 | 2.3459 | 2.2842 | 2.6303 | 2.6303 | 2.48 | 2.1171 | 2.9931 | 2.8933 | 2.6303
Bay 17 | 0:02 | 130 | 29 | 2.9931 | 2.17 | 2.0186 | 2.0186 | 2.7125 | 1.8468 | 2.1171 | 1.9289 | 2.3459 | 2.3459 | 2.5529 | 1.9727 | 2.48 | 2.2256 | 2.17 | 2.4111 | 2.1171 | 2.2842 | 2.6303 | 2.6303 | 2.6303 | 2.2256 | 3.1 | 3.1 | 2.9931
Bay 18 | 0:02 | 101 | 26 | 3.3385 | 2.1171 | 2.1171 | 2.0667 | 2.5529 | 2.3459 | 1.9727 | 2.1171 | 2.48 | 1.9727 | 2.4111 | 2.2256 | 2.2842 | 2.17 | 2.2842 | 2.7125 | 1.887 | 2.2256 | 2.2842 | 2.8933 | 2.7125 | 2.6303 | 3.2148 | 2.8933 | 3.3385
Bay 19 | 0:01 | 75 | 24 | 3.6167 | 1.9289 | 1.9727 | 1.9727 | 2.17 | 2.2842 | 1.9727 | 2.0667 | 2.1171 | 2.2256 | 2.48 | 1.8468 | 2.2842 | 2.0667 | 2.4111 | 2.48 | 1.9289 | 2.2256 | 2.2842 | 3.3385 | 2.7125 | 2.8 | 3.1 | 2.8 | 3.6167
Bay 20 | 0:01 | 51 | 25 | 3.472 | 1.9289 | 2.0667 | 2.2842 | 2.8 | 2.2842 | 2.0667 | 2.0667 | 2.2256 | 2.2256 | 2.17 | 1.9727 | 2.3459 | 1.9289 | 2.48 | 2.48 | 2.17 | 2.4111 | 2.5529 | 3.2148 | 2.7125 | 2.5529 | 3.472 | 2.7125 | 3.472
Bay 21 | 0:00 | 26 | 26 | 3.3385 | 1.8468 | 2.17 | 2.5529 | 2.6303 | 2.7125 | 2.3459 | 2.5529 | 2.9931 | 2.7125 | 2.4111 | 2.8 | 2.5529 | 2.6303 | 2.3459 | 2.8933 | 2.1171 | 2.8 | 2.6303 | 3.3385 | 3.1 | 3.472 | 3.472 | 2.2256 | 3.3385
Average |  |  |  | 2.8282 | 1.9077 | 1.9451 | 2.1884 | 2.5401 | 2.4582 | 2.1477 | 2.1965 | 2.3748 | 2.2388 | 2.3479 | 2.0201 | 2.4258 | 2.3482 | 2.395 | 2.4621 | 2.2396 | 2.2448 | 2.4496 | 2.7564 | 2.6595 | 2.5839 | 3.1977 | 3.0214 | 2.8282
The Dalles Transportation Channel
Bay#'s | Enter time |  | Seconds | Velocity (f/s)
Bay 1 | 0:12 | 744 | 34 | 2.5529 | 2009-01-15: 1.5228; 2009-01-29: 1.8468; 2009-02-11: 2.9931; 2009-03-02: 2.8; 2009-03-10: 2.8; 2009-03-16: 2.5529
Bay 2 | 0:12 | 710 | 32 | 2.7125 | 2009-01-15: 1.4966; 2009-01-29: 1.8083; 2009-02-11: 3.1; 2009-03-02: 2.8933; 2009-03-10: 2.5529; 2009-03-16: 2.7125
Bay 3 | 0:11 | 678 | 30 | 2.8933 | 2009-01-15: 1.4966; 2009-01-29: 1.8083; 2009-02-11: 3.1; 2009-03-02: 2.8; 2009-03-10: 2.8; 2009-03-16: 2.8933
Bay 4 | 0:11 | 648 | 34 | 2.5529 | 2009-01-15: 1.6074; 2009-01-29: 1.9289; 2009-02-11: 2.8933; 2009-03-02: 2.8; 2009-03-10: 2.6303; 2009-03-16: 2.5529
Bay 5 | 0:10 | 614 | 31 | 2.8 | 2009-01-15: 1.6692; 2009-01-29: 1.7714; 2009-02-11: 2.9931; 2009-03-02: 2.8; 2009-03-10: 2.48; 2009-03-16: 2.8
Bay 6 | 0:10 | 583 | 34 | 2.5529 | 2009-01-15: 1.6692; 2009-01-29: 1.702; 2009-02-11: 2.8; 2009-03-02: 2.8; 2009-03-10: 2.3459; 2009-03-16: 2.5529
Bay 7 | 0:09 | 549 | 33 | 2.6303 | 2009-01-15: 1.6692; 2009-01-29: 1.702; 2009-02-11: 2.8933; 2009-03-02: 2.7125; 2009-03-10: 2.3459; 2009-03-16: 2.6303
Bay 8 | 0:09 | 516 | 36 | 2.4111 | 2009-01-15: 1.6074; 2009-01-29: 1.6074; 2009-02-11: 2.8; 2009-03-02: 2.5529; 2009-03-10: 2.2842; 2009-03-16: 2.4111
SS | 0:08 | 480 | 31 | 2.8 | 2009-01-15: 1.4966; 2009-01-29: 1.3778; 2009-02-11: 2.8; 2009-03-02: 2.5529; 2009-03-10: 2.5529; 2009-03-16: 2.8
Bay 9 | 0:07 | 449 | 32 | 2.7125 | 2009-01-15: 1.55; 2009-01-29: 1.6692; 2009-02-11: 2.8933; 2009-03-02: 2.9931; 2009-03-10: 2.5529; 2009-03-16: 2.7125
Bay 10 | 0:07 | 417 | 35 | 2.48 | 2009-01-15: 1.5782; 2009-01-29: 1.702; 2009-02-11: 2.7125; 2009-03-02: 2.5529; 2009-03-10: 2.3459; 2009-03-16: 2.48
Bay 11 | 0:06 | 382 | 36 | 2.4111 | 2009-01-15: 1.55; 2009-01-29: 1.8083; 2009-02-11: 2.9931; 2009-03-02: 2.2256; 2009-03-10: 2.5529; 2009-03-16: 2.4111
Bay 12 | 0:06 | 346 | 33 | 2.6303 | 2009-01-15: 1.55; 2009-01-29: 1.9289; 2009-02-11: 2.9931; 2009-03-02: 2.4111; 2009-03-10: 2.3459; 2009-03-16: 2.6303
Bay 13 | 0:05 | 313 | 36 | 2.4111 | 2009-01-15: 1.6074; 2009-01-29: 1.7714; 2009-02-11: 2.8933; 2009-03-02: 2.17; 2009-03-10: 2.2256; 2009-03-16: 2.4111
Bay 14 | 0:05 | 277 | 35 | 2.48 | 2009-01-15: 1.4966; 2009-01-29: 1.7714; 2009-02-11: 2.8; 2009-03-02: 2.1171; 2009-03-10: 2.48; 2009-03-16: 2.48
Bay 15 | 0:04 | 242 | 35 | 2.48 | 2009-01-15: 1.4966; 2009-01-29: 1.7714; 2009-02-11: 2.8; 2009-03-02: 2.17; 2009-03-10: 2.2256; 2009-03-16: 2.48
Bay 16 | 0:03 | 207 | 35 | 2.48 | 2009-01-15: 1.4; 2009-01-29: 1.702; 2009-02-11: 2.7125; 2009-03-02: 2.2256; 2009-03-10: 2.0667; 2009-03-16: 2.48
Bay 17 | 0:03 | 172 | 36 | 2.4111 | 2009-01-15: 1.6074; 2009-01-29: 1.702; 2009-02-11: 2.6303; 2009-03-02: 2.4111; 2009-03-10: 2.48; 2009-03-16: 2.4111
Bay 18 | 0:02 | 136 | 32 | 2.7125 | 2009-01-15: 1.4467; 2009-01-29: 1.736; 2009-02-11: 2.8; 2009-03-02: 2.3459; 2009-03-10: 2.5529; 2009-03-16: 2.7125
Bay 19 | 0:02 | 104 | 35 | 2.48 | 2009-01-15: 1.3778; 2009-01-29: 1.8468; 2009-02-11: 2.7125; 2009-03-02: 2.4111; 2009-03-10: 2.3459; 2009-03-16: 2.48
Bay 20 | 0:01 | 69 | 33 | 2.6303 | 2009-01-15: 1.4712; 2009-01-29: 1.6074; 2009-02-11: 2.5529; 2009-03-02: 2.3459; 2009-03-10: 2.17; 2009-03-16: 2.6303
Bay 21 | 0:01 | 36 | 36 | 2.4111 | 2009-01-15: 1.258; 2009-01-29: 1.8083; 2009-02-11: 2.8; 2009-03-02: 2.3459; 2009-03-10: 2.4111; 2009-03-16: 2.4111
Average |  |  |  | 2.5744 | 2009-01-15: 1.5284; 2009-01-29: 1.7445; 2009-02-11: 2.8485; 2009-03-02: 2.5199; 2009-03-10: 2.434; 2009-03-16: 2.5744
Average | 0:15 | 872 | 872 | 2.1899 | 2009-03-23: 2.4577; 2009-03-31: 2.5126; 2009-04-07: 2.6972; 2009-04-21: 2.6376; 2009-05-05: 2.39; 2009-05-19: 2.19
The Dalles North entrance
d/s of PUD bridge to start of 180 bend
Distance | Enter time | Seconds |  | Velocity (f/s)
156' | 0:01 | 77 |  | 2.026 | 2009-01-15: dewatered; 2009-01-29: dewatered; 2009-02-11: 2.5161; 2009-02-18: 2.4375; 2009-03-02: 2.2286; 2009-03-10: 2.4; 2009-03-16: 2.4; 2009-03-23: 2.3636; 2009-03-31: 2.6; 2009-04-07: 2.6; 2009-04-21: 2.7368; 2009-05-05: 2.2609; 2009-05-19: 2.026
Tailwater
The Dalles South Rock Channel
d/s edge of sluice brdg. to u/s edge of Westrick brdg.
Distance | Enter time | Seconds |  | Velocity (f/s)
570' | 0:03 | 206 |  | 2.767 | 2009-01-15: 1.8874; 2009-01-29: 2.2008; 2009-02-11: 3.314; 2009-02-18: 3.3529; 2009-03-02: 3.3333; 2009-03-10: 3.1319; 2009-03-16: 3.1667; 2009-03-23: 3.1319; 2009-03-31: 2.9534; 2009-04-07: 3.2571; 2009-04-21: 2.6761; 2009-05-05: 3.9041; 2009-05-19: 2.767
Tailwater
The Dalles South Rock Channel
d/s edge of sluice bridge to u/s edge of s. ent. deck
(cannot float lower half at high TW due to support)
Distance | Enter time | Seconds |  | Velocity (f/s)
1480' | 0:07 | 445 |  | 3.3258 | 2009-01-15: N/A; 2009-01-29: N/A; 2009-02-11: 3.6098; 2009-03-02: 3.4579; 2009-03-10: 3.311; 2009-03-16: 3.3184; 2009-03-23: N/A; 2009-03-31: N/A; 2009-04-07: N/A; 2009-04-21: 3.3258; 2009-04-27: N/A; 2009-05-19: N/A
Tailwater
John Day Collection Channel
| Enter time |  | Seconds | Velocity (f/s)
Bay 1&2 | 0:02 | 100 | 100 | 1.8 | 1.7143 | 2.0225 | 1.5929 |  | 1.5385 | 1.6071 | 1.6364 | 1.6364 | 1.4634 | 1.4876 | 1.6364 | 1.5929 | 1.6822 | 1.5 | 2.0225 | 1.7143 | 1.9149 | 2.0455 | 1.5652 | 1.8947 | 1.9149 | 2.1687 | 1.5254 | 1.8
Bay 3&4 | 0:03 | 167 | 67 | 2.6866 | 2.7692 | 2.093 | 2.6866 |  | 2.3077 | 2.3684 | 2.4658 | 2.5714 | 2.5 | 2.5 | 2.5714 | 2.2785 | 2.4658 | 2.3684 | 2.9032 | 2.3684 | 2.5714 | 2.7273 | 2.3377 | 2.6471 | 2.7273 | 2.6866 | 2.2785 | 2.6866
Bay 5&6 | 0:04 | 227 | 60 | 3 | 2.1687 | 2.3377 | 2.4 |  | 2.4 | 2.25 | 2.25 | 2.7273 | 2.25 | 2.5352 | 2.5714 | 2.4324 | 2.5 | 2.4 | 2.7273 | 2.6087 | 2.6471 | 2.4658 | 2.3684 | 2.6866 | 2.5352 | 2.5 | 2.6866 | 3
Bay 7&8 | 0:05 | 298 | 71 | 2.5352 | 2.3077 | 2.2222 | 2.2785 |  | 2.5352 | 2.3377 | 2.0455 | 2.4658 | 2.1429 | 2.6866 | 2.7273 | 2.4 | 2.3377 | 2.3684 | 2.4658 | 2.6471 | 2.5 | 2.4658 | 2.4658 | 2.7692 | 2.5 | 2.3377 | 2.6087 | 2.5352
Bay 9&10 | 0:06 | 368 | 70 | 2.5714 | 2.4 | 2.1951 | 2.3377 |  | 2.7273 | 2.25 | 2.3377 | 2.5 | 2.25 | 2.4324 | 2.3377 | 2.5 | 2.5352 | 2.4658 | 2.5352 | 2.5714 | 2.7692 | 2.4 | 2.2222 | 2.4658 | 2.5714 | 2.25 | 2.4 | 2.5714
Bay 11&12 | 0:07 | 432 | 64 | 2.8125 | 2.5 | 2.3684 | 2.4324 |  | 2.4 | 2.2785 | 2.5352 | 2.4 | 2.1687 | 2.3377 | 2.5352 | 2.6087 | 2.5714 | 2.6471 | 2.5714 | 2.5 | 2.5714 | 2.5352 | 2.5714 | 2.5 | 2.5714 | 2.5 | 2.4 | 2.8125
Bay 13&14 | 0:08 | 503 | 71 | 2.5352 | 2.25 | 2.1429 | 2.3377 |  | 2.4324 | 2.093 | 2.25 | 2.2785 | 1.9355 | 2.2222 | 2.0225 | 2.3684 | 2.1687 | 2.25 | 2.4658 | 2.5 | 2.3077 | 2.4324 | 2.5352 | 2.1176 | 2.25 | 2.5 | 2.2785 | 2.5352
Bay 15&16 | 0:10 | 573 | 70 | 2.5714 | 2.4658 | 2.25 | 2.0455 |  | 2.5714 | 2.2785 | 2.5352 | 2.4658 | 2.3684 | 2.4658 | 2.2785 | 2.3377 | 2.4324 | 2.3684 | 2.3684 | 2.4 | 2.6866 | 2.3377 | 2.5714 | 3 | 2.1176 | 2.6087 | 2.4658 | 2.5714
Bay 17&18 | 0:10 | 625 | 52 | 3.4615 | 3.5294 | 3.5294 | 3.5294 |  | 3.75 | 3.8298 | 3.6735 | 3.5294 | 3.2143 | 3.2143 | 3.4615 | 3.6735 | 3.3962 | 3.75 | 3.6 | 3.4615 | 3.5294 | 3.75 | 3.3962 | 3.75 | 3.2727 | 3.6 | 3.6 | 3.4615
|  | Average |  | 2.6638 | 2.4561 | 2.3512 | 2.4045 |  | 2.5181 | 2.3659 | 2.4143 | 2.5083 | 2.2548 | 2.4313 | 2.4602 | 2.4658 | 2.4544 | 2.4576 | 2.6288 | 2.5302 | 2.6109 | 2.5733 | 2.4482 | 2.6479 | 2.4956 | 2.5724 | 2.4715 | 2.6638
John Day South Entrance
Distance | Enter time | Seconds |  | Velocity (f/s)
49' | 0:00 | 12 |  | 4.0833 | 2009-01-15: 7; 2009-01-29: 4.9; 2009-02-11: 6.125; 2009-03-02: 6.125; 2009-03-10: 6.125; 2009-03-16: 6.125; 2009-03-23: 5.4444; 2009-03-31: 6.125; 2009-04-07: 5.4444; 2009-04-21: 3.7692; 2009-05-05: 4.9; 2009-05-19: 4.0833
John Day North Entrance
Lowest weir to start of deck 180 curve
Distance | Enter Time | Seconds |  | Velocity ((f/s)
139' | 0:01 | 66 |  | 2.1061 | 2009-01-15: dewatered; 2009-01-29: dewatered; 2009-02-11: dewatered; 2009-03-02: 2.3966; 2009-03-10: 2.3559; 2009-03-16: 2.1061; 2009-03-23: 2.3167; 2009-03-31: 2.1385; 2009-04-07: 2.3559; 2009-04-21: 2.3559; 2009-05-05: 2.4821; 2009-05-19: 2.1061
Comments
[5 empty] | 2009-03-23: Averages; 2009-05-08: TD's CC | [20 empty] | JD's CC
[15 empty] | Date | The Dalles Collection Channel | The Dalles Transportation Channel | The Dalles North Entrance | The Dalles South Rock Channel | Date | John Day Collection Channel | John Day South Entrance | John Day North Entrance |  |  | Date | Bay 1 | Bay 2 | Bay 3 | Bay 4 | Bay 5 | Bay 6 | Bay 7 | Bay 8 | SS | Bay 9 | Bay 10 | Bay 11 | Bay 12 | Bay 13 | Bay 14 | Bay 15 | Bay 16 | Bay 17 | Bay 18 | Bay 19 | Bay 20 | Bay 21 | Date | Bay 1 & 2 | Bay 3 & 4 | Bay 5 & 6 | Bay 7 & 8 | Bay 9 & 10 | Bay 11 & 12 | Bay 13 & 14 | Bay 15 & 16 | Bay 17 & 18
[15 empty] | 2009-01-15 | 1.9077 | 1.5284 |  | 1.8874 | 2009-01-15 | 2.4561 | 7 |  |  |  | 2009-01-15 | 2.0186 | 2.0186 | 2.17 | 1.9727 | 1.887 | 1.8083 | 1.8468 | 1.736 | 1.5228 | 1.8468 | 1.6074 | 1.7714 | 1.6692 | 1.8468 | 2.17 | 2.0667 | 2.0186 | 2.17 | 2.1171 | 1.9289 | 1.9289 | 1.8468 | 2009-01-15 | 1.7143 | 2.7692 | 2.1687 | 2.3077 | 2.4 | 2.5 | 2.25 | 2.4658 | 3.5294
[15 empty] | 2009-01-29 | 1.9451 | 1.7445 |  | 2.2008 | 2009-01-29 | 2.3512 | 4.9 |  |  |  | 2009-01-29 | 2.17 | 2.1171 | 1.9727 | 1.8083 | 1.4467 | 1.55 | 1.6377 | 1.887 | 1.9727 | 1.7714 | 2.1171 | 1.8468 | 2.0667 | 2.1171 | 1.9289 | 2.0186 | 2.0186 | 2.0186 | 2.1171 | 1.9727 | 2.0667 | 2.17 | 2009-01-29 | 2.0225 | 2.093 | 2.3377 | 2.2222 | 2.1951 | 2.3684 | 2.1429 | 2.25 | 3.5294
[15 empty] | 2009-02-11 | 2.1884 | 2.8485 | 2.5161 | 3.314 | 2009-02-11 | 2.4045 | 6.125 |  |  |  | 2009-02-11 | 2.5529 | 2.7125 | 2.4111 | 1.887 | 1.8468 | 1.7714 | 2.48 | 2.2842 | 1.887 | 2.0186 | 2.4111 | 2.2256 | 1.887 | 1.702 | 2.3459 | 2.48 | 2.3459 | 2.0186 | 2.0667 | 1.9727 | 2.2842 | 2.5529 | 2009-02-12 | 1.5929 | 2.6866 | 2.4 | 2.2785 | 2.3377 | 2.4324 | 2.3377 | 2.0455 | 3.5294
[15 empty] | 2009-02-18 | 2.5401 |  | 2.4375 | 3.3529 | 2009-02-18 | [5 empty] | 2009-02-18 | 2.5529 | 2.5529 | 2.1171 | 2.6303 | 2.5529 | 2.7125 | 2.48 | 2.6303 | 1.9727 | 2.5529 | 2.7125 | 2.48 | 2.2842 | 2.6303 | 2.6303 | 2.8933 | 2.6303 | 2.7125 | 2.5529 | 2.17 | 2.8 | 2.6303 | 2009-03-02 | 1.5385 | 2.3077 | 2.4 | 2.5352 | 2.7273 | 2.4 | 2.4324 | 2.5714 | 3.75
[15 empty] | 2009-03-02 | 2.4582 | 2.5199 | 2.2286 | 3.3333 | 2009-03-02 | 2.5181 | 6.125 | 2.3966 |  |  | 2009-03-02 | 2.8933 | 2.9931 | 3.2148 | 2.8 | 2.2842 | 2.0186 | 2.3459 | 2.7125 | 2.5529 | 2.3459 | 2.8933 | 2.5529 | 2.2256 | 2.2842 | 2.6303 | 1.9727 | 1.887 | 1.8468 | 2.3459 | 2.2842 | 2.2842 | 2.7125 | 2009-03-05 | 1.6071 | 2.3684 | 2.25 | 2.3377 | 2.25 | 2.2785 | 2.093 | 2.2785 | 3.8298
[15 empty] | 2009-03-05 | 2.1477 |  |  |  | 2009-03-05 | 2.3659 |  |  |  |  | 2009-03-05 | 2.0186 | 2.17 | 2.48 | 2.7125 | 2.2842 | 2.2842 | 2.17 | 2.0667 | 1.887 | 1.9727 | 1.8083 | 2.2256 | 2.2842 | 2.2256 | 1.7714 | 2.0667 | 2.3459 | 2.1171 | 1.9727 | 1.9727 | 2.0667 | 2.3459 | 2009-03-10 | 1.6364 | 2.4658 | 2.25 | 2.0455 | 2.3377 | 2.5352 | 2.25 | 2.5352 | 3.6735
[15 empty] | 2009-03-10 | 2.1965 | 2.434 | 2.4 | 3.1319 | 2009-03-10 | 2.4143 | 6.125 | 2.3559 |  |  | 2009-03-10 | 2.4111 | 2.8 | 2.3459 | 2.2842 | 2.3459 | 2.0186 | 2.1171 | 2.0186 | 1.9727 | 2.48 | 1.9727 | 2.1171 | 2.1171 | 2.2842 | 2.0186 | 2.1171 | 2.17 | 1.9289 | 2.1171 | 2.0667 | 2.0667 | 2.5529 | 2009-03-12 | 1.6364 | 2.5714 | 2.7273 | 2.4658 | 2.5 | 2.4 | 2.2785 | 2.4658 | 3.5294
[15 empty] | 2009-03-12 | 2.3748 |  |  |  | 2009-03-12 | 2.5083 |  |  |  |  | 2009-03-12 | 2.8933 | 2.17 | 2.5529 | 2.4111 | 1.887 | 2.3459 | 2.8933 | 2.48 | 2.2842 | 2.17 | 2.3459 | 2.2842 | 2.2256 | 2.2842 | 2.3459 | 2.2256 | 2.2842 | 2.3459 | 2.48 | 2.1171 | 2.2256 | 2.9931 | 2009-03-16 | 1.4634 | 2.5 | 2.25 | 2.1429 | 2.25 | 2.1687 | 1.9355 | 2.3684 | 3.2143
[15 empty] | 2009-03-16 | 2.2388 | 2.5744 | 2.4 | 3.1667 | 2009-03-16 | 2.2548 | 6.125 | 2.1061 |  |  | 2009-03-16 | 2.4111 | 2.8 | 2.5529 | 2.1171 | 1.6074 | 1.8468 | 2.0186 | 2.3459 | 2.1171 | 1.887 | 2.0667 | 2.48 | 2.2256 | 2.17 | 2.2256 | 2.5529 | 2.3459 | 2.3459 | 1.9727 | 2.2256 | 2.2256 | 2.7125 | 2009-03-19 | 1.4876 | 2.5 | 2.5352 | 2.6866 | 2.4324 | 2.3377 | 2.2222 | 2.4658 | 3.2143
[15 empty] | 2009-03-19 | 2.3479 |  |  |  | 2009-03-19 | 2.4313 |  |  |  |  | 2009-03-19 | 2.7125 | 1.8468 | 2.2256 | 2.5529 | 2.0667 | 2.0667 | 2.3459 | 2.6303 | 2.0186 | 2.48 | 2.0667 | 2.3459 | 2.4111 | 2.48 | 2.3459 | 2.48 | 2.5529 | 2.5529 | 2.4111 | 2.48 | 2.17 | 2.4111 | 2009-03-23 | 1.6364 | 2.5714 | 2.5714 | 2.7273 | 2.3377 | 2.5352 | 2.0225 | 2.2785 | 3.4615
[15 empty] | 2009-03-23 | 2.0201 | 2.4577 | 2.3636 | 3.1319 | 2009-03-23 | 2.4602 | 5.4444 | 2.3167 |  |  | 2009-03-23 | 2.17 | 2.0667 | 2.1171 | 2.17 | 1.9727 | 1.9727 | 2.3459 | 2.48 | 0.98636 | 1.702 | 2.1171 | 2.2256 | 1.736 | 2.17 | 1.8468 | 1.8083 | 1.736 | 1.9727 | 2.2256 | 1.8468 | 1.9727 | 2.8 | 2009-03-25 | 1.5929 | 2.2785 | 2.4324 | 2.4 | 2.5 | 2.6087 | 2.3684 | 2.3377 | 3.6735
[15 empty] | 2009-03-25 | 2.4258 |  |  |  | 2009-03-25 | 2.4658 |  |  |  |  | 2009-03-25 | 2.9931 | 2.6303 | 2.7125 | 2.5529 | 1.887 | 2.17 | 2.8933 | 2.3459 | 1.9727 | 1.8468 | 2.8933 | 2.2256 | 2.8 | 2.8 | 2.3459 | 2.2842 | 2.0667 | 2.48 | 2.2842 | 2.2842 | 2.3459 | 2.5529 | 2009-03-31 | 1.6822 | 2.4658 | 2.5 | 2.3377 | 2.5352 | 2.5714 | 2.1687 | 2.4324 | 3.3962
[15 empty] | 2009-03-31 | 2.3482 | 2.5126 | 2.6 | 2.9534 | 2009-03-31 | 2.4544 | 6.125 | 2.1385 |  |  | 2009-03-31 | 2.6303 | 2.5529 | 2.8933 | 2.3459 | 1.9727 | 1.9727 | 2.5529 | 2.48 | 2.4111 | 2.4111 | 2.48 | 2.3459 | 1.6377 | 2.3459 | 2.6303 | 2.6303 | 2.3459 | 2.2256 | 2.17 | 2.0667 | 1.9289 | 2.6303 | 2009-04-02 | 1.5 | 2.3684 | 2.4 | 2.3684 | 2.4658 | 2.6471 | 2.25 | 2.3684 | 3.75
[15 empty] | 2009-04-02 | 2.395 |  |  |  | 2009-04-02 | 2.4576 |  |  |  |  | 2009-04-02 | 2.7125 | 1.9727 | 2.8 | 2.8 | 2.5529 | 2.48 | 2.3459 | 2.48 | 1.887 | 2.1171 | 2.2842 | 2.2842 | 2.6303 | 2.5529 | 2.0667 | 2.5529 | 2.48 | 2.17 | 2.2842 | 2.4111 | 2.48 | 2.3459 | 2009-04-07 | 2.0225 | 2.9032 | 2.7273 | 2.4658 | 2.5352 | 2.5714 | 2.4658 | 2.3684 | 3.6
[15 empty] | 2009-04-07 | 2.4621 | 2.6972 | 2.6 | 3.2571 | 2009-04-07 | 2.6288 | 5.4444 | 2.3559 |  |  | 2009-04-07 | 2.7125 | 2.4111 | 2.7125 | 2.7125 | 2.17 | 1.9289 | 2.6303 | 2.48 | 1.9289 | 2.17 | 2.8 | 2.7125 | 2.6303 | 2.48 | 2.6303 | 2.4111 | 1.6692 | 2.4111 | 2.7125 | 2.48 | 2.48 | 2.8933 | 2009-04-10 | 1.7143 | 2.3684 | 2.6087 | 2.6471 | 2.5714 | 2.5 | 2.5 | 2.4 | 3.4615
[15 empty] | 2009-04-10 | 2.2396 |  |  |  | 2009-04-10 | 2.5302 |  |  |  |  | 2009-04-10 | 2.3459 | 2.4111 | 2.6303 | 2.6303 | 2.48 | 2.48 | 2.2842 | 2.5529 | 1.702 | 1.9289 | 2.3459 | 2.0667 | 1.9727 | 2.1171 | 2.3459 | 2.4111 | 2.3459 | 2.1171 | 1.887 | 1.9289 | 2.17 | 2.1171 | 2009-04-14 | 1.9149 | 2.5714 | 2.6471 | 2.5 | 2.7692 | 2.5714 | 2.3077 | 2.6866 | 3.5294
[15 empty] | 2009-04-14 | 2.2448 |  |  |  | 2009-04-14 | 2.6109 |  |  |  |  | 2009-04-14 | 2.4111 | 2.6303 | 2.0186 | 2.2842 | 2.17 | 1.8468 | 2.2842 | 1.702 | 2.17 | 2.2842 | 2.4111 | 2.4111 | 2.0186 | 2.2256 | 2.1171 | 2.17 | 2.2842 | 2.2842 | 2.2256 | 2.2256 | 2.4111 | 2.8 | 2009-04-21 | 2.0455 | 2.7273 | 2.4658 | 2.4658 | 2.4 | 2.5352 | 2.4324 | 2.3377 | 3.75
[15 empty] | 2009-04-21 | 2.4496 | 2.6376 | 2.7368 | 2.6761 | 2009-04-21 | 2.5733 | 3.7692 | 2.3559 |  |  | 2009-04-21 | 2.8933 | 2.7125 | 2.48 | 2.3459 | 1.887 | 2.0667 | 2.8933 | 2.6303 | 2.5529 | 2.2842 | 2.7125 | 2.1171 | 2.4111 | 2.3459 | 2.0667 | 2.48 | 2.6303 | 2.6303 | 2.2842 | 2.2842 | 2.5529 | 2.6303 | 2009-04-24 | 1.5652 | 2.3377 | 2.3684 | 2.4658 | 2.2222 | 2.5714 | 2.5352 | 2.5714 | 3.3962
[15 empty] | 2009-04-24 | 2.7564 |  |  |  | 2009-04-24 | 2.4482 |  |  |  |  | 2009-04-24 | 2.8 | 2.8933 | 2.7125 | 2.8933 | 2.5529 | 2.8 | 2.5529 | 2.48 | 2.7125 | 2.7125 | 2.8 | 2.3459 | 2.6303 | 2.2842 | 2.7125 | 2.7125 | 2.6303 | 2.6303 | 2.8933 | 3.3385 | 3.2148 | 3.3385 | 2009-04-27 | 1.8947 | 2.6471 | 2.6866 | 2.7692 | 2.4658 | 2.5 | 2.1176 | 3 | 3.75
[15 empty] | 2009-04-27 | 2.6595 |  |  |  | 2009-04-27 | 2.6479 |  |  |  |  | 2009-04-27 | 2.5529 | 2.8 | 1.887 | 2.48 | 3.1 | 2.0667 | 2.5529 | 2.8 | 2.7125 | 2.3459 | 3.472 | 2.48 | 2.7125 | 2.4111 | 2.8933 | 2.8933 | 2.48 | 2.6303 | 2.7125 | 2.7125 | 2.7125 | 3.1 | 2009-05-05 | 1.9149 | 2.7273 | 2.5352 | 2.5 | 2.5714 | 2.5714 | 2.25 | 2.1176 | 3.2727
[15 empty] | 2009-05-05 | 2.5839 | 2.39 | 2.2609 | 3.9041 | 2009-05-05 | 2.4956 | 4.9 | 2.4821 |  |  | 2009-05-05 | 2.7125 | 2.7125 | 2.8 | 2.8 | 2.6303 | 2.7125 | 2.48 | 2.2842 | 2.48 | 2.0667 | 2.48 | 2.3459 | 2.8933 | 2.8933 | 2.3459 | 2.4111 | 2.1171 | 2.2256 | 2.6303 | 2.8 | 2.5529 | 3.472 | 2009-05-08 | 2.1687 | 2.6866 | 2.5 | 2.3377 | 2.25 | 2.5 | 2.5 | 2.6087 | 3.6
[15 empty] | 2009-05-08 | 3.1977 |  |  |  | 2009-05-08 | 2.5724 |  |  |  |  | 2009-05-08 | 3.6167 | 3.3385 | 3.3385 | 3.2148 | 3.2148 | 3.3385 | 2.8933 | 3.3385 | 3.2148 | 2.9931 | 3.3385 | 3.3385 | 2.7125 | 2.5529 | 3.2148 | 3.3385 | 2.9931 | 3.1 | 3.2148 | 3.1 | 3.472 | 3.472 | 2009-05-12 | 1.5254 | 2.2785 | 2.6866 | 2.6087 | 2.4 | 2.4 | 2.2785 | 2.4658 | 3.6
[15 empty] | 2009-05-12 | 3.0214 |  |  |  | 2009-05-12 | 2.4715 |  |  |  |  | 2009-05-12 | 3.2148 | 3.2148 | 3.3385 | 3.3385 | 3.1 | 2.8933 | 3.2148 | 3.1 | 3.3385 | 2.8933 | 2.8 | 3.3385 | 2.9931 | 2.6303 | 3.3385 | 3.1 | 2.8933 | 3.1 | 2.8933 | 2.8 | 2.7125 | 2.2256 | 2009-05-19 | 1.8 | 2.6866 | 3 | 2.5352 | 2.5714 | 2.8125 | 2.5352 | 2.5714 | 3.4615
[15 empty] | 2009-05-19 | 2.8282 | 2.19 | 2.026 | 2.767 | 2009-05-19 | 2.6638 | 4.0833 | 2.1061 |  |  | 2009-05-19 | 2.8933 | 2.4111 | 3.2148 | 3.1 | 1.9289 | 2.8 | 2.5529 | 3.1 | 2.1171 | 2.17 | 2.5529 | 2.4111 | 2.8 | 2.8933 | 2.9931 | 2.8933 | 2.6303 | 2.9931 | 3.3385 | 3.6167 | 3.472 | 3.3385
Note on A5: g2oddpsk: Fisheries dewatering pump pipe in channel; can cause float at times to hang up on pipe, resulting in slower velocity readings.
Note on A9: g2oddpsk: Fishway dewatering pump pipe in channel.
Note on A13: g2oddpsk: Fishway dewatering pump pipe in channel.
Note on A17: g2oddpsk: Fishway dewatering pump pipe in channel.
Note on A21: g2oddpsk: Fishway dewatering pump pipe in channel..
Note on E1: g2oddpsk: Highlight column, edit, copy, paste special, values; highlight column, format, cells, number, decimal places, 2, OK.
Note on F1: g2oddpsk: One fish unit only (F2), velocities taken at 1000 hrs.
Note on G1: g2oddpsk: One fish unito only (F2), velocities taken at 1530 hrs.
Note on G70: g2oddpsk: float hits cross support in rock channel due to high TW.
Note on G83: g2oddpsk: possible bad data.
Note on H1: g2oddpsk: Both FU1 and FU2 in service.
Note on J1: g2oddpsk: TD's TC 3/3/2009
Note on L1: g2oddpsk: TD's velocities 3/10/09 1500 hrs., JD velocities 3/11/09 pm.
Note on Q1: g2oddpsk: TD's CC 3/25/2009, JD CC 3/26/2009
Note on R1: g2oddpsk: TD's CC 3/30/09, everything else 3/31/09.
Note on Z1: g2oddpsk: JD velocities completed 5/6/2009

## AVGS
The Dalles:
Temp: | 54 | Secchi: | 2.5
| 53 |  | 2.5
| 52 |  | 2.5
| 51 |  | 2
| 52 |  | 2.5
| 51.5 |  | 3
3
AVG: | 52.25 | AVG: | 2.5714