## SR
FISHWAY STATUS REPORT | [5 empty] | THE DALLES DAM
Date: | 2009-06-07 | [6 empty] | The Dalles Project-Fisheries
Inspection Period: |  | 5/31 - 6/6/2009 | [5 empty] | P.O. Box 564
The Dalles, OR 97058-9998
Phone: 541-506-3800
Fishways are inspected twice daily.
The Dalles Dam |  |  | Inspections | Criteria | Total Number of Inspections: | 14 | Temperature: |  | 59.2857 | F
|  |  | Out of Criteria | Limit | Comments |  | Secchi: | 2.5429 | Ft.
NORTH FISHWAY
Exit differential |  |  | 0 | ≤ 0.5'
Count station differential |  |  | 0 | ≤ 0.3' | Count station and exit staff gauges cleaned 6/4, 6/2.
Weir crest depth |  |  | 0 | 1.0' ± 0.1'
Entrance differential |  |  | 0 | 1.0' - 2.0'
Entrance weir N1 |  |  | 0 | depth (≥ 8') | Set at 10.0' depth
Entrance weir N2 |  |  |  | Closed | Bulkhead installed
PUD Intake differential |  |  | 0 | ≤ 0.5'
EAST FISHWAY
Exit differential |  |  | 0 | ≤ 0.5'
Removable weirs 154-157 |  |  | 0 | Per forebay | Auto adjusts at 1' increments
Weir 158-159 differential |  |  | 0 | 1.0' ± 0.1'
Count station differential |  |  | 0 | ≤ 0.3' | Picket leads raked of debris and staff gauges cleaned 6/3, 6/2; window cleaned 6/1.
Weir crest depth |  |  | 1 | 1.3' ± 0.1' | 1.5', adjusted for shad passage 5/28, shad > 5000/day.
Junction pool weir JP6 |  |  | 0 | depth (≥ 7') | Manually adjusted as needed.
East entrance differential |  |  | 0 | 1.0' - 2.0'
Entrance weir E1 |  |  | 0 | No criteria | Manually adjusted as needed for criteria differential, presently set at 13.0'.
Entrance weir E2 |  |  | 0 | depth (≥ 8') | Set at 13.0' depth
Entrance weir E3 |  |  | 0 | depth (≥ 8') | Set at 13.0' depth
Collection channel velocity |  |  | 0 | 1.5 - 4 fps | Average velocity 3.1 fps.
West entrance differential |  |  | 0 | 1.0' - 2.0'
Entrance weir W1 |  |  | 0 | depth (≥ 8') | Set at 10.5' depth
Entrance weir W2 |  |  | 0 | depth (≥ 8') | Set at 10.5' depth
Entrance weir W3 |  |  | 0 | No criteria | Manually adjusted as needed, presently set at 8.3'.
South entrance differential |  |  | 0 | 1.0' - 2.0'
Entrance weir S1 |  |  | 0 | depth (≥ 8') | Set at 8.5' depth.
Entrance weir S2 |  |  | 0 | depth (≥ 8') | Set at 8.5' depth.
JUVENILE PASSAGE
Sluicegate operation |  |  | 0 | units 1,5,18 | Changed chain gates from MU18 to MU19 6/1.
Turbine trashrack drawdown |  |  | 0 | <1.5', wkly | Range from 0.1' - 0.7' differential.
Spill volume |  |  | 0 | 40%, 24hr | 12 inspections < 40% due to gas cap.
Spill Pattern |  |  | 0 | per FPP
Turbine Unit Priority |  |  | 6 | per FPP | MU3 and MU4 OOS for transformer T2 warranty; MU18 OOS for annual maintenance.
Turbine 1% Efficiency |  |  | 0 | per FPP
OTHER ISSUES:
THE DALLES
Birds: Wow, see new bird tab below. Most of the gulls are downstream of The Dalles bridge and resting on rocks on the Oregon side. USDA
personnel hazing every day for optimal smolts protection. There is continued osprey activity around the new platform installed by PUD on the north
side grassy knoll between the PUD and north fish ladder.
USDA bird hazing commenced on 1 May. They have one person for 7days/week coverage through July 31.
Pikeminnow dam angling commenced on 11 May with 5 people for 40hrs/week fishing through mid August. ODFW biologists are conducting the
stomachs' sampling and diet analysis for the captured fish.
Operations: New unit priority is being currently under discussion between Operations and Fisheries (Again).
Spill operations 10 April through 31 August; 40% spill 24 hours per day. One or two spillway outages may be required to conduct hydro surveys
during the period 10 June to 20 June to assess the condition of the mud leveling slab at the spill wall under construction between spill bays 8 and 9.
Turbine unit priority was OOC due to MU3 and MU4 for transformer T2 warranty replacement of neutral bushing. RTS 1700 hrs.
MU18 OOS 6/1 for annual maintenance, RTS 1700 hrs. 6/4. Both outages were coordinated in advance with FPOM.
The PUD tripped off at 1642 hrs. on 6/4 and put in bypass while the unit was offline. The north fish ladder entrance was maintained at a 1.2'
differential which is in criteria and had no response to fish passage.
The hydro surveys will be coordinated through the Fish Facility Design Review Work Group (FFDRWG), FPOM, and RCC.
Fisheries coordinating with District and PUD regarding Biological Opinion and sampling requirements.
The Yakama Nation has requested access to The Dalles Dam east fish ladder exit and adjacent foredeck to allow tribal shad fishery to occur 6/8
to early July. A pre-work meeting was held 6/4 with Project Fisheries (Mr. Robert Cordie) to discuss fishery design, gear, safety, and salmonid
impact limitations. Project fisheries will monitor fallback rates which will be recorded daily. The monitoring will include obtaining baseline
conditions of fallback for Chinook and steelhead prior to fishing and will continue during and after the fishery. A tribal monitor will assure all
regulations are clearly understood by the fishers. When recorded criteria infractions take place, immediate action will issue to stop fishing activity
when limits are exceeded.
Fisheries (Mr. Robert Cordie) conference called on invasive species planning meeting discussing quagga mussel threat and the need for rapid
response plan.
Fisheries, Engineering, Operations, and Rangers gave BPA a tour 6/2; subjects discussed included wind impacts, generation scheduling,
spillway control and assorted fish issues.
Fisheries and Rangers are coordinating due to reports of illegal gill netting occurring below The Dalles Dam.
Fisheries (Messers Cordie and Zyndol) completed refresher boat training 6/4 in excellent condition.
New construction:
Spillwall 8/9 preparatory construction activities will begin in the precast yard on 8 June.
The second and final year of in water construction is slated to start in early September to allow for its completion by early April 2010.
Maintenance:
East and north fishways are in service; both fully meeting the 2009 FPP criteria.
Calibration: Completed on 6/3. TR's written and TDE working on east and west entrance PLC's. Drawdown completed 6/1, and criteria for the
the difference between the forebay and the gatewell is in compliance. Fish were observed in gatewells 19-1 and 19-2.
The north fish ladder entrance N1 gate slipping when lowering but not when raising it. PUD (Bob Guidinger) has requested that maintenance prior
to adjusting the gate should coordinate with PUD so that they can back off the unit and keep equipment properly synchronized.
Research:
Fisheries coordinating with University of Washington for barge sampling schedule. U. of W. embarks the fish barge at The Dalles so that fish
samples are collected from net pens and then disembark at Bonneville. They have one sample a week through the migration season. Sampling
began 1 May and continues until the end of May or early June.
Battelle's sluiceway kelt/adult fallback hydroacoustic study completed 10 April. The study has a strong chance to be repeated again the next year
(November - December '09, and March-April '10.)
University of Idaho lamprey PIT tags detection antennas' maintenance completed; ready to detect the passing adult fish.
Approved by Ron D. Twiner, OPM
The Dalles Lock and Dam

## Fish Counts
| East | North | East | North | East | North | East | North | East | North | East | North
| ChinAdult | ChinAdult | ChinJack | ChinJack | Sthd | Sthd | Shad | Shad | Sockeye | Sockeye | Lamprey | Lamprey
2009-05-31 | 1050 | 468 | 308 | 11 | 32 | 0 | 84766 | 0 | 11 | 0
2009-06-01 | 1051 | 314 | 508 | 5 | 31 | 1 | 84853 | 0 | 22 | 0
2009-06-02 | 1391 | 239 | 595 | 5 | 25 | 0 | 103207 | 0 | 32 | 2
2009-06-03 | 1328 | 414 | 559 | 7 | 28 | 2 | 76534 | 0 | 41 | 0
2009-06-04 | 1266 | 442 | 718 | 20 | 29 | 0 | 66967 | 0 | 102 | 0
2009-06-05 | 1340 | 564 | 515 | 37 | 42 | 2 | 66671 | 0 | 130 | 4 | 1 | 0
2009-06-06 | 1498 | 293 | 545 | 8 | 58 | 2 | 36342 | 0 | 156 | 0 | 4 | 0

## Velocities
[5 empty] | 2009-01-15 | 2009-01-29 | 2009-02-11 | 2009-02-18 | 2009-03-02 | 2009-03-05 | 2009-03-10 | 2009-03-12 | 2009-03-16 | 2009-03-19 | 2009-03-23 | 2009-03-25 | 2009-03-31 | 2009-04-02 | 2009-04-07 | 2009-04-10 | 2009-04-14 | 2009-04-21 | 2009-04-24 | 2009-04-27 | 2009-05-05 | 2009-05-08 | 2009-05-12 | 2009-05-19 | 2009-05-22 | 2009-05-26 | 2009-06-02 | 2009-06-05
The Dalles Collection Channel
Bay(s) | Enter time |  | Seconds | Velocity (f/s)
Bay 1 | 0:10 | 625 | 27 | 3.2148 | 2.0186 | 2.17 | 2.5529 | 2.5529 | 2.8933 | 2.0186 | 2.4111 | 2.8933 | 2.4111 | 2.7125 | 2.17 | 2.9931 | 2.6303 | 2.7125 | 2.7125 | 2.3459 | 2.4111 | 2.8933 | 2.8 | 2.5529 | 2.7125 | 3.6167 | 3.2148 | 2.8933 | 3.472 | 2.5529 | 2.7125 | 3.2148
Bay 2 | 0:10 | 598 | 29 | 2.9931 | 2.0186 | 2.1171 | 2.7125 | 2.5529 | 2.9931 | 2.17 | 2.8 | 2.17 | 2.8 | 1.8468 | 2.0667 | 2.6303 | 2.5529 | 1.9727 | 2.4111 | 2.4111 | 2.6303 | 2.7125 | 2.8933 | 2.8 | 2.7125 | 3.3385 | 3.2148 | 2.4111 | 2.8933 | 2.3459 | 2.9931 | 2.9931
Bay 3 | 0:09 | 569 | 26 | 3.3385 | 2.17 | 1.9727 | 2.4111 | 2.1171 | 3.2148 | 2.48 | 2.3459 | 2.5529 | 2.5529 | 2.2256 | 2.1171 | 2.7125 | 2.8933 | 2.8 | 2.7125 | 2.6303 | 2.0186 | 2.48 | 2.7125 | 1.887 | 2.8 | 3.3385 | 3.3385 | 3.2148 | 3.472 | 3.2148 | 3.2148 | 3.3385
Bay 4 | 0:09 | 543 | 36 | 2.4111 | 1.9727 | 1.8083 | 1.887 | 2.6303 | 2.8 | 2.7125 | 2.2842 | 2.4111 | 2.1171 | 2.5529 | 2.17 | 2.5529 | 2.3459 | 2.8 | 2.7125 | 2.6303 | 2.2842 | 2.3459 | 2.8933 | 2.48 | 2.8 | 3.2148 | 3.3385 | 3.1 | 2.5529 | 3.1 | 3.2148 | 2.4111
Bay 5 | 0:08 | 507 | 25 | 3.472 | 1.887 | 1.4467 | 1.8468 | 2.5529 | 2.2842 | 2.2842 | 2.3459 | 1.887 | 1.6074 | 2.0667 | 1.9727 | 1.887 | 1.9727 | 2.5529 | 2.17 | 2.48 | 2.17 | 1.887 | 2.5529 | 3.1 | 2.6303 | 3.2148 | 3.1 | 1.9289 | 2.9931 | 2.6303 | 3.1 | 3.472
Bay 6 | 0:08 | 482 | 34 | 2.5529 | 1.8083 | 1.55 | 1.7714 | 2.7125 | 2.0186 | 2.2842 | 2.0186 | 2.3459 | 1.8468 | 2.0667 | 1.9727 | 2.17 | 1.9727 | 2.48 | 1.9289 | 2.48 | 1.8468 | 2.0667 | 2.8 | 2.0667 | 2.7125 | 3.3385 | 2.8933 | 2.8 | 2.7125 | 2.6303 | 3.1 | 2.5529
Bay 7 | 0:07 | 448 | 28 | 3.1 | 1.8468 | 1.6377 | 2.48 | 2.48 | 2.3459 | 2.17 | 2.1171 | 2.8933 | 2.0186 | 2.3459 | 2.3459 | 2.8933 | 2.5529 | 2.3459 | 2.6303 | 2.2842 | 2.2842 | 2.8933 | 2.5529 | 2.5529 | 2.48 | 2.8933 | 3.2148 | 2.5529 | 3.1 | 3.1 | 3.1 | 3.1
Bay 8 | 0:07 | 420 | 27 | 3.2148 | 1.736 | 1.887 | 2.2842 | 2.6303 | 2.7125 | 2.0667 | 2.0186 | 2.48 | 2.3459 | 2.6303 | 2.48 | 2.3459 | 2.48 | 2.48 | 2.48 | 2.5529 | 1.702 | 2.6303 | 2.48 | 2.8 | 2.2842 | 3.3385 | 3.1 | 3.1 | 2.9931 | 3.1 | 3.1 | 3.2148
SS | 0:07 | 393 | 28 | 3.1 | 1.5228 | 1.9727 | 1.887 | 1.9727 | 2.5529 | 1.887 | 1.9727 | 2.2842 | 2.1171 | 2.0186 | 0.98636 | 1.9727 | 2.4111 | 1.887 | 1.9289 | 1.702 | 2.17 | 2.5529 | 2.7125 | 2.7125 | 2.48 | 3.2148 | 3.3385 | 2.1171 | 2.7125 | 2.8 | 2.8933 | 3.1
Bay 9 | 0:06 | 365 | 25 | 3.472 | 1.8468 | 1.7714 | 2.0186 | 2.5529 | 2.3459 | 1.9727 | 2.48 | 2.17 | 1.887 | 2.48 | 1.702 | 1.8468 | 2.4111 | 2.1171 | 2.17 | 1.9289 | 2.2842 | 2.2842 | 2.7125 | 2.3459 | 2.0667 | 2.9931 | 2.8933 | 2.17 | 2.8 | 3.2148 | 2.3459 | 3.472
Bay 10 | 0:06 | 340 | 27 | 3.2148 | 1.6074 | 2.1171 | 2.4111 | 2.7125 | 2.8933 | 1.8083 | 1.9727 | 2.3459 | 2.0667 | 2.0667 | 2.1171 | 2.8933 | 2.48 | 2.2842 | 2.8 | 2.3459 | 2.4111 | 2.7125 | 2.8 | 3.472 | 2.48 | 3.3385 | 2.8 | 2.5529 | 2.5529 | 2.8933 | 3.1 | 3.2148
Bay 11 | 0:05 | 313 | 31 | 2.8 | 1.7714 | 1.8468 | 2.2256 | 2.48 | 2.5529 | 2.2256 | 2.1171 | 2.2842 | 2.48 | 2.3459 | 2.2256 | 2.2256 | 2.3459 | 2.2842 | 2.7125 | 2.0667 | 2.4111 | 2.1171 | 2.3459 | 2.48 | 2.3459 | 3.3385 | 3.3385 | 2.4111 | 2.8933 | 2.6303 | 2.7125 | 2.8
Bay 12 | 0:05 | 282 | 27 | 3.2148 | 1.6692 | 2.0667 | 1.887 | 2.2842 | 2.2256 | 2.2842 | 2.1171 | 2.2256 | 2.2256 | 2.4111 | 1.736 | 2.8 | 1.6377 | 2.6303 | 2.6303 | 1.9727 | 2.0186 | 2.4111 | 2.6303 | 2.7125 | 2.8933 | 2.7125 | 2.9931 | 2.8 | 2.7125 | 2.7125 | 2.7125 | 3.2148
Bay 13 | 0:04 | 255 | 26 | 3.3385 | 1.8468 | 2.1171 | 1.702 | 2.6303 | 2.2842 | 2.2256 | 2.2842 | 2.2842 | 2.17 | 2.48 | 2.17 | 2.8 | 2.3459 | 2.5529 | 2.48 | 2.1171 | 2.2256 | 2.3459 | 2.2842 | 2.4111 | 2.8933 | 2.5529 | 2.6303 | 2.8933 | 3.1 | 2.9931 | 2.7125 | 3.3385
Bay 14 | 0:04 | 229 | 27 | 3.2148 | 2.17 | 1.9289 | 2.3459 | 2.6303 | 2.6303 | 1.7714 | 2.0186 | 2.3459 | 2.2256 | 2.3459 | 1.8468 | 2.3459 | 2.6303 | 2.0667 | 2.6303 | 2.3459 | 2.1171 | 2.0667 | 2.7125 | 2.8933 | 2.3459 | 3.2148 | 3.3385 | 2.9931 | 3.1 | 2.5529 | 2.5529 | 3.2148
Bay 15 | 0:03 | 202 | 26 | 3.3385 | 2.0667 | 2.0186 | 2.48 | 2.8933 | 1.9727 | 2.0667 | 2.1171 | 2.2256 | 2.5529 | 2.48 | 1.8083 | 2.2842 | 2.6303 | 2.5529 | 2.4111 | 2.4111 | 2.17 | 2.48 | 2.7125 | 2.8933 | 2.4111 | 3.3385 | 3.1 | 2.8933 | 3.2148 | 2.9931 | 2.7125 | 3.3385
Bay 16 | 0:03 | 176 | 30 | 2.8933 | 2.0186 | 2.0186 | 2.3459 | 2.6303 | 1.887 | 2.3459 | 2.17 | 2.2842 | 2.3459 | 2.5529 | 1.736 | 2.0667 | 2.3459 | 2.48 | 1.6692 | 2.3459 | 2.2842 | 2.6303 | 2.6303 | 2.48 | 2.1171 | 2.9931 | 2.8933 | 2.6303 | 3.2148 | 3.1 | 1.7714 | 2.8933
Bay 17 | 0:02 | 146 | 27 | 3.2148 | 2.17 | 2.0186 | 2.0186 | 2.7125 | 1.8468 | 2.1171 | 1.9289 | 2.3459 | 2.3459 | 2.5529 | 1.9727 | 2.48 | 2.2256 | 2.17 | 2.4111 | 2.1171 | 2.2842 | 2.6303 | 2.6303 | 2.6303 | 2.2256 | 3.1 | 3.1 | 2.9931 | 2.9931 | 2.8933 | 3.1 | 3.2148
Bay 18 | 0:02 | 119 | 24 | 3.6167 | 2.1171 | 2.1171 | 2.0667 | 2.5529 | 2.3459 | 1.9727 | 2.1171 | 2.48 | 1.9727 | 2.4111 | 2.2256 | 2.2842 | 2.17 | 2.2842 | 2.7125 | 1.887 | 2.2256 | 2.2842 | 2.8933 | 2.7125 | 2.6303 | 3.2148 | 2.8933 | 3.3385 | 3.472 | 2.9931 | 3.1 | 3.6167
Bay 19 | 0:02 | 95 | 25 | 3.472 | 1.9289 | 1.9727 | 1.9727 | 2.17 | 2.2842 | 1.9727 | 2.0667 | 2.1171 | 2.2256 | 2.48 | 1.8468 | 2.2842 | 2.0667 | 2.4111 | 2.48 | 1.9289 | 2.2256 | 2.2842 | 3.3385 | 2.7125 | 2.8 | 3.1 | 2.8 | 3.6167 | 3.3385 | 2.9931 | 3.472 | 3.472
Bay 20 | 0:01 | 70 | 38 | 2.2842 | 1.9289 | 2.0667 | 2.2842 | 2.8 | 2.2842 | 2.0667 | 2.0667 | 2.2256 | 2.2256 | 2.17 | 1.9727 | 2.3459 | 1.9289 | 2.48 | 2.48 | 2.17 | 2.4111 | 2.5529 | 3.2148 | 2.7125 | 2.5529 | 3.472 | 2.7125 | 3.472 | 2.8 | 3.472 | 3.1 | 2.2842
Bay 21 | 0:01 | 32 | 32 | 2.7125 | 1.8468 | 2.17 | 2.5529 | 2.6303 | 2.7125 | 2.3459 | 2.5529 | 2.9931 | 2.7125 | 2.4111 | 2.8 | 2.5529 | 2.6303 | 2.3459 | 2.8933 | 2.1171 | 2.8 | 2.6303 | 3.3385 | 3.1 | 3.472 | 3.472 | 2.2256 | 3.3385 | 2.6303 | 3.3385 | 2.8933 | 2.7125
Average |  |  |  | 3.0993 | 1.9077 | 1.9451 | 2.1884 | 2.5401 | 2.4582 | 2.1477 | 2.1965 | 2.3748 | 2.2388 | 2.3479 | 2.0201 | 2.4258 | 2.3482 | 2.395 | 2.4621 | 2.2396 | 2.2448 | 2.4496 | 2.7564 | 2.6595 | 2.5839 | 3.1977 | 3.0214 | 2.8282 | 2.9874 | 2.9207 | 2.8961 | 3.0993
The Dalles Transportation Channel
Bay#'s | Enter time |  | Seconds | Velocity (f/s)
Bay 1 | 0:12 | 744 | 34 | 2.5529 | 2009-01-15: 1.5228; 2009-01-29: 1.8468; 2009-02-11: 2.9931; 2009-03-02: 2.8; 2009-03-10: 2.8; 2009-03-16: 2.5529
Bay 2 | 0:12 | 710 | 32 | 2.7125 | 2009-01-15: 1.4966; 2009-01-29: 1.8083; 2009-02-11: 3.1; 2009-03-02: 2.8933; 2009-03-10: 2.5529; 2009-03-16: 2.7125
Bay 3 | 0:11 | 678 | 30 | 2.8933 | 2009-01-15: 1.4966; 2009-01-29: 1.8083; 2009-02-11: 3.1; 2009-03-02: 2.8; 2009-03-10: 2.8; 2009-03-16: 2.8933
Bay 4 | 0:11 | 648 | 34 | 2.5529 | 2009-01-15: 1.6074; 2009-01-29: 1.9289; 2009-02-11: 2.8933; 2009-03-02: 2.8; 2009-03-10: 2.6303; 2009-03-16: 2.5529
Bay 5 | 0:10 | 614 | 31 | 2.8 | 2009-01-15: 1.6692; 2009-01-29: 1.7714; 2009-02-11: 2.9931; 2009-03-02: 2.8; 2009-03-10: 2.48; 2009-03-16: 2.8
Bay 6 | 0:10 | 583 | 34 | 2.5529 | 2009-01-15: 1.6692; 2009-01-29: 1.702; 2009-02-11: 2.8; 2009-03-02: 2.8; 2009-03-10: 2.3459; 2009-03-16: 2.5529
Bay 7 | 0:09 | 549 | 33 | 2.6303 | 2009-01-15: 1.6692; 2009-01-29: 1.702; 2009-02-11: 2.8933; 2009-03-02: 2.7125; 2009-03-10: 2.3459; 2009-03-16: 2.6303
Bay 8 | 0:09 | 516 | 36 | 2.4111 | 2009-01-15: 1.6074; 2009-01-29: 1.6074; 2009-02-11: 2.8; 2009-03-02: 2.5529; 2009-03-10: 2.2842; 2009-03-16: 2.4111
SS | 0:08 | 480 | 31 | 2.8 | 2009-01-15: 1.4966; 2009-01-29: 1.3778; 2009-02-11: 2.8; 2009-03-02: 2.5529; 2009-03-10: 2.5529; 2009-03-16: 2.8
Bay 9 | 0:07 | 449 | 32 | 2.7125 | 2009-01-15: 1.55; 2009-01-29: 1.6692; 2009-02-11: 2.8933; 2009-03-02: 2.9931; 2009-03-10: 2.5529; 2009-03-16: 2.7125
Bay 10 | 0:07 | 417 | 35 | 2.48 | 2009-01-15: 1.5782; 2009-01-29: 1.702; 2009-02-11: 2.7125; 2009-03-02: 2.5529; 2009-03-10: 2.3459; 2009-03-16: 2.48
Bay 11 | 0:06 | 382 | 36 | 2.4111 | 2009-01-15: 1.55; 2009-01-29: 1.8083; 2009-02-11: 2.9931; 2009-03-02: 2.2256; 2009-03-10: 2.5529; 2009-03-16: 2.4111
Bay 12 | 0:06 | 346 | 33 | 2.6303 | 2009-01-15: 1.55; 2009-01-29: 1.9289; 2009-02-11: 2.9931; 2009-03-02: 2.4111; 2009-03-10: 2.3459; 2009-03-16: 2.6303
Bay 13 | 0:05 | 313 | 36 | 2.4111 | 2009-01-15: 1.6074; 2009-01-29: 1.7714; 2009-02-11: 2.8933; 2009-03-02: 2.17; 2009-03-10: 2.2256; 2009-03-16: 2.4111
Bay 14 | 0:05 | 277 | 35 | 2.48 | 2009-01-15: 1.4966; 2009-01-29: 1.7714; 2009-02-11: 2.8; 2009-03-02: 2.1171; 2009-03-10: 2.48; 2009-03-16: 2.48
Bay 15 | 0:04 | 242 | 35 | 2.48 | 2009-01-15: 1.4966; 2009-01-29: 1.7714; 2009-02-11: 2.8; 2009-03-02: 2.17; 2009-03-10: 2.2256; 2009-03-16: 2.48
Bay 16 | 0:03 | 207 | 35 | 2.48 | 2009-01-15: 1.4; 2009-01-29: 1.702; 2009-02-11: 2.7125; 2009-03-02: 2.2256; 2009-03-10: 2.0667; 2009-03-16: 2.48
Bay 17 | 0:03 | 172 | 36 | 2.4111 | 2009-01-15: 1.6074; 2009-01-29: 1.702; 2009-02-11: 2.6303; 2009-03-02: 2.4111; 2009-03-10: 2.48; 2009-03-16: 2.4111
Bay 18 | 0:02 | 136 | 32 | 2.7125 | 2009-01-15: 1.4467; 2009-01-29: 1.736; 2009-02-11: 2.8; 2009-03-02: 2.3459; 2009-03-10: 2.5529; 2009-03-16: 2.7125
Bay 19 | 0:02 | 104 | 35 | 2.48 | 2009-01-15: 1.3778; 2009-01-29: 1.8468; 2009-02-11: 2.7125; 2009-03-02: 2.4111; 2009-03-10: 2.3459; 2009-03-16: 2.48
Bay 20 | 0:01 | 69 | 33 | 2.6303 | 2009-01-15: 1.4712; 2009-01-29: 1.6074; 2009-02-11: 2.5529; 2009-03-02: 2.3459; 2009-03-10: 2.17; 2009-03-16: 2.6303
Bay 21 | 0:01 | 36 | 36 | 2.4111 | 2009-01-15: 1.258; 2009-01-29: 1.8083; 2009-02-11: 2.8; 2009-03-02: 2.3459; 2009-03-10: 2.4111; 2009-03-16: 2.4111
Average |  |  |  | 2.5744 | 2009-01-15: 1.5284; 2009-01-29: 1.7445; 2009-02-11: 2.8485; 2009-03-02: 2.5199; 2009-03-10: 2.434; 2009-03-16: 2.5744
Average | 0:15 | 898 | 898 | 2.1265 | 2009-03-23: 2.4577; 2009-03-31: 2.5126; 2009-04-07: 2.6972; 2009-04-21: 2.6376; 2009-05-05: 2.39; 2009-05-19: 2.19; 2009-06-02: 2.1265
d/s of PUD bridge to start of 180 bend
Distance | Enter time | Seconds |  | Velocity (f/s)
156' | 0:01 | 71 |  | 2.1972 | 2009-01-15: dewatered; 2009-01-29: dewatered; 2009-02-11: 2.5161; 2009-02-18: 2.4375; 2009-03-02: 2.2286; 2009-03-10: 2.4; 2009-03-16: 2.4; 2009-03-23: 2.3636; 2009-03-31: 2.6; 2009-04-07: 2.6; 2009-04-21: 2.7368; 2009-05-05: 2.2609; 2009-05-19: 2.026; 2009-06-02: 2.1972
Tailwater
The Dalles South Rock Channel
d/s edge of sluice brdg. to u/s edge of Westrick brdg.
Distance | Enter time | Seconds |  | Velocity (f/s)
570' | 0:04 | 219 |  | 2.6027 | 2009-01-15: 1.8874; 2009-01-29: 2.2008; 2009-02-11: 3.314; 2009-02-18: 3.3529; 2009-03-02: 3.3333; 2009-03-10: 3.1319; 2009-03-16: 3.1667; 2009-03-23: 3.1319; 2009-03-31: 2.9534; 2009-04-07: 3.2571; 2009-04-21: 2.6761; 2009-05-05: 3.9041; 2009-05-19: 2.767; 2009-06-02: 2.6027
Tailwater
The Dalles South Rock Channel
d/s edge of sluice bridge to u/s edge of s. ent. deck
(cannot float lower half at high TW due to support)
Distance | Enter time | Seconds |  | Velocity (f/s)
1480' | 0:10 | 571 |  | 2.5919 | 2009-01-15: N/A; 2009-01-29: N/A; 2009-02-11: 3.6098; 2009-03-02: 3.4579; 2009-03-10: 3.311; 2009-03-16: 3.3184; 2009-03-23: N/A; 2009-03-31: N/A; 2009-04-07: N/A; 2009-04-21: 3.3258; 2009-04-27: N/A; 2009-05-19: N/A; 2009-06-02: 2.5919
Tailwater
John Day Collection Channel
| Enter time |  | Seconds | Velocity (f/s)
Bay 1&2 | 0:02 | 92 | 92 | 1.9565 | 1.7143 | 2.0225 | 1.5929 |  | 1.5385 | 1.6071 | 1.6364 | 1.6364 | 1.4634 | 1.4876 | 1.6364 | 1.5929 | 1.6822 | 1.5 | 2.0225 | 1.7143 | 1.9149 | 2.0455 | 1.5652 | 1.8947 | 1.9149 | 2.1687 | 1.5254 | 1.8 | 2.0225 | 1.9149 | 2.1687 | 1.9565
Bay 3&4 | 0:03 | 163 | 71 | 2.5352 | 2.7692 | 2.093 | 2.6866 |  | 2.3077 | 2.3684 | 2.4658 | 2.5714 | 2.5 | 2.5 | 2.5714 | 2.2785 | 2.4658 | 2.3684 | 2.9032 | 2.3684 | 2.5714 | 2.7273 | 2.3377 | 2.6471 | 2.7273 | 2.6866 | 2.2785 | 2.6866 | 2.9032 | 2.4 | 2.8125 | 2.5352
Bay 5&6 | 0:04 | 233 | 70 | 2.5714 | 2.1687 | 2.3377 | 2.4 |  | 2.4 | 2.25 | 2.25 | 2.7273 | 2.25 | 2.5352 | 2.5714 | 2.4324 | 2.5 | 2.4 | 2.7273 | 2.6087 | 2.6471 | 2.4658 | 2.3684 | 2.6866 | 2.5352 | 2.5 | 2.6866 | 3 | 2.6471 | 2.4324 | 2.6087 | 2.5714
Bay 7&8 | 0:05 | 313 | 80 | 2.25 | 2.3077 | 2.2222 | 2.2785 |  | 2.5352 | 2.3377 | 2.0455 | 2.4658 | 2.1429 | 2.6866 | 2.7273 | 2.4 | 2.3377 | 2.3684 | 2.4658 | 2.6471 | 2.5 | 2.4658 | 2.4658 | 2.7692 | 2.5 | 2.3377 | 2.6087 | 2.5352 | 2.4324 | 2.2785 | 2.6087 | 2.25
Bay 9&10 | 0:06 | 389 | 76 | 2.3684 | 2.4 | 2.1951 | 2.3377 |  | 2.7273 | 2.25 | 2.3377 | 2.5 | 2.25 | 2.4324 | 2.3377 | 2.5 | 2.5352 | 2.4658 | 2.5352 | 2.5714 | 2.7692 | 2.4 | 2.2222 | 2.4658 | 2.5714 | 2.25 | 2.4 | 2.5714 | 2.5714 | 2.1429 | 2.7692 | 2.3684
Bay 11&12 | 0:08 | 460 | 71 | 2.5352 | 2.5 | 2.3684 | 2.4324 |  | 2.4 | 2.2785 | 2.5352 | 2.4 | 2.1687 | 2.3377 | 2.5352 | 2.6087 | 2.5714 | 2.6471 | 2.5714 | 2.5 | 2.5714 | 2.5352 | 2.5714 | 2.5 | 2.5714 | 2.5 | 2.4 | 2.8125 | 2.5714 | 2.2222 | 2.5 | 2.5352
Bay 13&14 | 0:09 | 527 | 67 | 2.6866 | 2.25 | 2.1429 | 2.3377 |  | 2.4324 | 2.093 | 2.25 | 2.2785 | 1.9355 | 2.2222 | 2.0225 | 2.3684 | 2.1687 | 2.25 | 2.4658 | 2.5 | 2.3077 | 2.4324 | 2.5352 | 2.1176 | 2.25 | 2.5 | 2.2785 | 2.5352 | 2.4658 | 2.4658 | 2.6471 | 2.6866
Bay 15&16 | 0:10 | 595 | 68 | 2.6471 | 2.4658 | 2.25 | 2.0455 |  | 2.5714 | 2.2785 | 2.5352 | 2.4658 | 2.3684 | 2.4658 | 2.2785 | 2.3377 | 2.4324 | 2.3684 | 2.3684 | 2.4 | 2.6866 | 2.3377 | 2.5714 | 3 | 2.1176 | 2.6087 | 2.4658 | 2.5714 | 2.4658 | 2.4658 | 2.5352 | 2.6471
Bay 17&18 | 0:11 | 649 | 54 | 3.3333 | 3.5294 | 3.5294 | 3.5294 |  | 3.75 | 3.8298 | 3.6735 | 3.5294 | 3.2143 | 3.2143 | 3.4615 | 3.6735 | 3.3962 | 3.75 | 3.6 | 3.4615 | 3.5294 | 3.75 | 3.3962 | 3.75 | 3.2727 | 3.6 | 3.6 | 3.4615 | 3.4615 | 3.3333 | 3.2727 | 3.3333
|  | Average |  | 2.5426 | 2.4561 | 2.3512 | 2.4045 |  | 2.5181 | 2.3659 | 2.4143 | 2.5083 | 2.2548 | 2.4313 | 2.4602 | 2.4658 | 2.4544 | 2.4576 | 2.6288 | 2.5302 | 2.6109 | 2.5733 | 2.4482 | 2.6479 | 2.4956 | 2.5724 | 2.4715 | 2.6638 | 2.6157 | 2.4062 | 2.6581 | 2.5426
John Day South Entrance
Distance | Enter time | Seconds |  | Velocity (f/s)
49' | 0:00 | 12 |  | 4.0833 | 2009-01-15: 7; 2009-01-29: 4.9; 2009-02-11: 6.125; 2009-03-02: 6.125; 2009-03-10: 6.125; 2009-03-16: 6.125; 2009-03-23: 5.4444; 2009-03-31: 6.125; 2009-04-07: 5.4444; 2009-04-21: 3.7692; 2009-05-05: 4.9; 2009-05-19: 4.0833; 2009-06-02: 4.0833
John Day North Entrance
Lowest weir to start of deck 180 curve
Distance | Enter Time | Seconds |  | Velocity ((f/s)
139' | 0:01 | 57 |  | 2.4386 | 2009-01-15: dewatered; 2009-01-29: dewatered; 2009-02-11: dewatered; 2009-03-02: 2.3966; 2009-03-10: 2.3559; 2009-03-16: 2.1061; 2009-03-23: 2.3167; 2009-03-31: 2.1385; 2009-04-07: 2.3559; 2009-04-21: 2.3559; 2009-05-05: 2.4821; 2009-05-19: 2.1061; 2009-06-02: 2.4386
Comments
[5 empty] | 2009-03-23: Averages; 2009-05-08: TD's CC | [17 empty] | JD's CC
[15 empty] | Date | The Dalles Collection Channel | The Dalles Transportation Channel | The Dalles North Entrance | The Dalles South Rock Channel | Date | John Day Collection Channel | John Day South Entrance | John Day North Entrance |  |  | Date | Bay 1 | Bay 2 | Bay 3 | Bay 4 | Bay 5 | Bay 6 | Bay 7 | Bay 8 | SS | Bay 9 | Bay 10 | Bay 11 | Bay 12 | Bay 13 | Bay 14 | Bay 15 | Bay 16 | Bay 17 | Bay 18 | Bay 19 | Bay 20 | Bay 21 | Date | Bay 1 & 2 | Bay 3 & 4 | Bay 5 & 6 | Bay 7 & 8 | Bay 9 & 10 | Bay 11 & 12 | Bay 13 & 14 | Bay 15 & 16 | Bay 17 & 18
[15 empty] | 2009-01-15 | 1.9077 | 1.5284 |  | 1.8874 | 2009-01-15 | 2.4561 | 7 |  |  |  | 2009-01-15 | 2.0186 | 2.0186 | 2.17 | 1.9727 | 1.887 | 1.8083 | 1.8468 | 1.736 | 1.5228 | 1.8468 | 1.6074 | 1.7714 | 1.6692 | 1.8468 | 2.17 | 2.0667 | 2.0186 | 2.17 | 2.1171 | 1.9289 | 1.9289 | 1.8468 | 2009-01-15 | 1.7143 | 2.7692 | 2.1687 | 2.3077 | 2.4 | 2.5 | 2.25 | 2.4658 | 3.5294
[15 empty] | 2009-01-29 | 1.9451 | 1.7445 |  | 2.2008 | 2009-01-29 | 2.3512 | 4.9 |  |  |  | 2009-01-29 | 2.17 | 2.1171 | 1.9727 | 1.8083 | 1.4467 | 1.55 | 1.6377 | 1.887 | 1.9727 | 1.7714 | 2.1171 | 1.8468 | 2.0667 | 2.1171 | 1.9289 | 2.0186 | 2.0186 | 2.0186 | 2.1171 | 1.9727 | 2.0667 | 2.17 | 2009-01-29 | 2.0225 | 2.093 | 2.3377 | 2.2222 | 2.1951 | 2.3684 | 2.1429 | 2.25 | 3.5294
[15 empty] | 2009-02-11 | 2.1884 | 2.8485 | 2.5161 | 3.314 | 2009-02-11 | 2.4045 | 6.125 |  |  |  | 2009-02-11 | 2.5529 | 2.7125 | 2.4111 | 1.887 | 1.8468 | 1.7714 | 2.48 | 2.2842 | 1.887 | 2.0186 | 2.4111 | 2.2256 | 1.887 | 1.702 | 2.3459 | 2.48 | 2.3459 | 2.0186 | 2.0667 | 1.9727 | 2.2842 | 2.5529 | 2009-02-12 | 1.5929 | 2.6866 | 2.4 | 2.2785 | 2.3377 | 2.4324 | 2.3377 | 2.0455 | 3.5294
[15 empty] | 2009-02-18 | 2.5401 |  | 2.4375 | 3.3529 | 2009-02-18 | [5 empty] | 2009-02-18 | 2.5529 | 2.5529 | 2.1171 | 2.6303 | 2.5529 | 2.7125 | 2.48 | 2.6303 | 1.9727 | 2.5529 | 2.7125 | 2.48 | 2.2842 | 2.6303 | 2.6303 | 2.8933 | 2.6303 | 2.7125 | 2.5529 | 2.17 | 2.8 | 2.6303 | 2009-03-02 | 1.5385 | 2.3077 | 2.4 | 2.5352 | 2.7273 | 2.4 | 2.4324 | 2.5714 | 3.75
[15 empty] | 2009-03-02 | 2.4582 | 2.5199 | 2.2286 | 3.3333 | 2009-03-02 | 2.5181 | 6.125 | 2.3966 |  |  | 2009-03-02 | 2.8933 | 2.9931 | 3.2148 | 2.8 | 2.2842 | 2.0186 | 2.3459 | 2.7125 | 2.5529 | 2.3459 | 2.8933 | 2.5529 | 2.2256 | 2.2842 | 2.6303 | 1.9727 | 1.887 | 1.8468 | 2.3459 | 2.2842 | 2.2842 | 2.7125 | 2009-03-05 | 1.6071 | 2.3684 | 2.25 | 2.3377 | 2.25 | 2.2785 | 2.093 | 2.2785 | 3.8298
[15 empty] | 2009-03-05 | 2.1477 |  |  |  | 2009-03-05 | 2.3659 |  |  |  |  | 2009-03-05 | 2.0186 | 2.17 | 2.48 | 2.7125 | 2.2842 | 2.2842 | 2.17 | 2.0667 | 1.887 | 1.9727 | 1.8083 | 2.2256 | 2.2842 | 2.2256 | 1.7714 | 2.0667 | 2.3459 | 2.1171 | 1.9727 | 1.9727 | 2.0667 | 2.3459 | 2009-03-10 | 1.6364 | 2.4658 | 2.25 | 2.0455 | 2.3377 | 2.5352 | 2.25 | 2.5352 | 3.6735
[15 empty] | 2009-03-10 | 2.1965 | 2.434 | 2.4 | 3.1319 | 2009-03-10 | 2.4143 | 6.125 | 2.3559 |  |  | 2009-03-10 | 2.4111 | 2.8 | 2.3459 | 2.2842 | 2.3459 | 2.0186 | 2.1171 | 2.0186 | 1.9727 | 2.48 | 1.9727 | 2.1171 | 2.1171 | 2.2842 | 2.0186 | 2.1171 | 2.17 | 1.9289 | 2.1171 | 2.0667 | 2.0667 | 2.5529 | 2009-03-12 | 1.6364 | 2.5714 | 2.7273 | 2.4658 | 2.5 | 2.4 | 2.2785 | 2.4658 | 3.5294
[15 empty] | 2009-03-12 | 2.3748 |  |  |  | 2009-03-12 | 2.5083 |  |  |  |  | 2009-03-12 | 2.8933 | 2.17 | 2.5529 | 2.4111 | 1.887 | 2.3459 | 2.8933 | 2.48 | 2.2842 | 2.17 | 2.3459 | 2.2842 | 2.2256 | 2.2842 | 2.3459 | 2.2256 | 2.2842 | 2.3459 | 2.48 | 2.1171 | 2.2256 | 2.9931 | 2009-03-16 | 1.4634 | 2.5 | 2.25 | 2.1429 | 2.25 | 2.1687 | 1.9355 | 2.3684 | 3.2143
[15 empty] | 2009-03-16 | 2.2388 | 2.5744 | 2.4 | 3.1667 | 2009-03-16 | 2.2548 | 6.125 | 2.1061 |  |  | 2009-03-16 | 2.4111 | 2.8 | 2.5529 | 2.1171 | 1.6074 | 1.8468 | 2.0186 | 2.3459 | 2.1171 | 1.887 | 2.0667 | 2.48 | 2.2256 | 2.17 | 2.2256 | 2.5529 | 2.3459 | 2.3459 | 1.9727 | 2.2256 | 2.2256 | 2.7125 | 2009-03-19 | 1.4876 | 2.5 | 2.5352 | 2.6866 | 2.4324 | 2.3377 | 2.2222 | 2.4658 | 3.2143
[15 empty] | 2009-03-19 | 2.3479 |  |  |  | 2009-03-19 | 2.4313 |  |  |  |  | 2009-03-19 | 2.7125 | 1.8468 | 2.2256 | 2.5529 | 2.0667 | 2.0667 | 2.3459 | 2.6303 | 2.0186 | 2.48 | 2.0667 | 2.3459 | 2.4111 | 2.48 | 2.3459 | 2.48 | 2.5529 | 2.5529 | 2.4111 | 2.48 | 2.17 | 2.4111 | 2009-03-23 | 1.6364 | 2.5714 | 2.5714 | 2.7273 | 2.3377 | 2.5352 | 2.0225 | 2.2785 | 3.4615
[15 empty] | 2009-03-23 | 2.0201 | 2.4577 | 2.3636 | 3.1319 | 2009-03-23 | 2.4602 | 5.4444 | 2.3167 |  |  | 2009-03-23 | 2.17 | 2.0667 | 2.1171 | 2.17 | 1.9727 | 1.9727 | 2.3459 | 2.48 | 0.98636 | 1.702 | 2.1171 | 2.2256 | 1.736 | 2.17 | 1.8468 | 1.8083 | 1.736 | 1.9727 | 2.2256 | 1.8468 | 1.9727 | 2.8 | 2009-03-25 | 1.5929 | 2.2785 | 2.4324 | 2.4 | 2.5 | 2.6087 | 2.3684 | 2.3377 | 3.6735
[15 empty] | 2009-03-25 | 2.4258 |  |  |  | 2009-03-25 | 2.4658 |  |  |  |  | 2009-03-25 | 2.9931 | 2.6303 | 2.7125 | 2.5529 | 1.887 | 2.17 | 2.8933 | 2.3459 | 1.9727 | 1.8468 | 2.8933 | 2.2256 | 2.8 | 2.8 | 2.3459 | 2.2842 | 2.0667 | 2.48 | 2.2842 | 2.2842 | 2.3459 | 2.5529 | 2009-03-31 | 1.6822 | 2.4658 | 2.5 | 2.3377 | 2.5352 | 2.5714 | 2.1687 | 2.4324 | 3.3962
[15 empty] | 2009-03-31 | 2.3482 | 2.5126 | 2.6 | 2.9534 | 2009-03-31 | 2.4544 | 6.125 | 2.1385 |  |  | 2009-03-31 | 2.6303 | 2.5529 | 2.8933 | 2.3459 | 1.9727 | 1.9727 | 2.5529 | 2.48 | 2.4111 | 2.4111 | 2.48 | 2.3459 | 1.6377 | 2.3459 | 2.6303 | 2.6303 | 2.3459 | 2.2256 | 2.17 | 2.0667 | 1.9289 | 2.6303 | 2009-04-02 | 1.5 | 2.3684 | 2.4 | 2.3684 | 2.4658 | 2.6471 | 2.25 | 2.3684 | 3.75
[15 empty] | 2009-04-02 | 2.395 |  |  |  | 2009-04-02 | 2.4576 |  |  |  |  | 2009-04-02 | 2.7125 | 1.9727 | 2.8 | 2.8 | 2.5529 | 2.48 | 2.3459 | 2.48 | 1.887 | 2.1171 | 2.2842 | 2.2842 | 2.6303 | 2.5529 | 2.0667 | 2.5529 | 2.48 | 2.17 | 2.2842 | 2.4111 | 2.48 | 2.3459 | 2009-04-07 | 2.0225 | 2.9032 | 2.7273 | 2.4658 | 2.5352 | 2.5714 | 2.4658 | 2.3684 | 3.6
[15 empty] | 2009-04-07 | 2.4621 | 2.6972 | 2.6 | 3.2571 | 2009-04-07 | 2.6288 | 5.4444 | 2.3559 |  |  | 2009-04-07 | 2.7125 | 2.4111 | 2.7125 | 2.7125 | 2.17 | 1.9289 | 2.6303 | 2.48 | 1.9289 | 2.17 | 2.8 | 2.7125 | 2.6303 | 2.48 | 2.6303 | 2.4111 | 1.6692 | 2.4111 | 2.7125 | 2.48 | 2.48 | 2.8933 | 2009-04-10 | 1.7143 | 2.3684 | 2.6087 | 2.6471 | 2.5714 | 2.5 | 2.5 | 2.4 | 3.4615
[15 empty] | 2009-04-10 | 2.2396 |  |  |  | 2009-04-10 | 2.5302 |  |  |  |  | 2009-04-10 | 2.3459 | 2.4111 | 2.6303 | 2.6303 | 2.48 | 2.48 | 2.2842 | 2.5529 | 1.702 | 1.9289 | 2.3459 | 2.0667 | 1.9727 | 2.1171 | 2.3459 | 2.4111 | 2.3459 | 2.1171 | 1.887 | 1.9289 | 2.17 | 2.1171 | 2009-04-14 | 1.9149 | 2.5714 | 2.6471 | 2.5 | 2.7692 | 2.5714 | 2.3077 | 2.6866 | 3.5294
[15 empty] | 2009-04-14 | 2.2448 |  |  |  | 2009-04-14 | 2.6109 |  |  |  |  | 2009-04-14 | 2.4111 | 2.6303 | 2.0186 | 2.2842 | 2.17 | 1.8468 | 2.2842 | 1.702 | 2.17 | 2.2842 | 2.4111 | 2.4111 | 2.0186 | 2.2256 | 2.1171 | 2.17 | 2.2842 | 2.2842 | 2.2256 | 2.2256 | 2.4111 | 2.8 | 2009-04-21 | 2.0455 | 2.7273 | 2.4658 | 2.4658 | 2.4 | 2.5352 | 2.4324 | 2.3377 | 3.75
[15 empty] | 2009-04-21 | 2.4496 | 2.6376 | 2.7368 | 2.6761 | 2009-04-21 | 2.5733 | 3.7692 | 2.3559 |  |  | 2009-04-21 | 2.8933 | 2.7125 | 2.48 | 2.3459 | 1.887 | 2.0667 | 2.8933 | 2.6303 | 2.5529 | 2.2842 | 2.7125 | 2.1171 | 2.4111 | 2.3459 | 2.0667 | 2.48 | 2.6303 | 2.6303 | 2.2842 | 2.2842 | 2.5529 | 2.6303 | 2009-04-24 | 1.5652 | 2.3377 | 2.3684 | 2.4658 | 2.2222 | 2.5714 | 2.5352 | 2.5714 | 3.3962
[15 empty] | 2009-04-24 | 2.7564 |  |  |  | 2009-04-24 | 2.4482 |  |  |  |  | 2009-04-24 | 2.8 | 2.8933 | 2.7125 | 2.8933 | 2.5529 | 2.8 | 2.5529 | 2.48 | 2.7125 | 2.7125 | 2.8 | 2.3459 | 2.6303 | 2.2842 | 2.7125 | 2.7125 | 2.6303 | 2.6303 | 2.8933 | 3.3385 | 3.2148 | 3.3385 | 2009-04-27 | 1.8947 | 2.6471 | 2.6866 | 2.7692 | 2.4658 | 2.5 | 2.1176 | 3 | 3.75
[15 empty] | 2009-04-27 | 2.6595 |  |  |  | 2009-04-27 | 2.6479 |  |  |  |  | 2009-04-27 | 2.5529 | 2.8 | 1.887 | 2.48 | 3.1 | 2.0667 | 2.5529 | 2.8 | 2.7125 | 2.3459 | 3.472 | 2.48 | 2.7125 | 2.4111 | 2.8933 | 2.8933 | 2.48 | 2.6303 | 2.7125 | 2.7125 | 2.7125 | 3.1 | 2009-05-05 | 1.9149 | 2.7273 | 2.5352 | 2.5 | 2.5714 | 2.5714 | 2.25 | 2.1176 | 3.2727
[15 empty] | 2009-05-05 | 2.5839 | 2.39 | 2.2609 | 3.9041 | 2009-05-05 | 2.4956 | 4.9 | 2.4821 |  |  | 2009-05-05 | 2.7125 | 2.7125 | 2.8 | 2.8 | 2.6303 | 2.7125 | 2.48 | 2.2842 | 2.48 | 2.0667 | 2.48 | 2.3459 | 2.8933 | 2.8933 | 2.3459 | 2.4111 | 2.1171 | 2.2256 | 2.6303 | 2.8 | 2.5529 | 3.472 | 2009-05-08 | 2.1687 | 2.6866 | 2.5 | 2.3377 | 2.25 | 2.5 | 2.5 | 2.6087 | 3.6
[15 empty] | 2009-05-08 | 3.1977 |  |  |  | 2009-05-08 | 2.5724 |  |  |  |  | 2009-05-08 | 3.6167 | 3.3385 | 3.3385 | 3.2148 | 3.2148 | 3.3385 | 2.8933 | 3.3385 | 3.2148 | 2.9931 | 3.3385 | 3.3385 | 2.7125 | 2.5529 | 3.2148 | 3.3385 | 2.9931 | 3.1 | 3.2148 | 3.1 | 3.472 | 3.472 | 2009-05-12 | 1.5254 | 2.2785 | 2.6866 | 2.6087 | 2.4 | 2.4 | 2.2785 | 2.4658 | 3.6
[15 empty] | 2009-05-12 | 3.0214 |  |  |  | 2009-05-12 | 2.4715 |  |  |  |  | 2009-05-12 | 3.2148 | 3.2148 | 3.3385 | 3.3385 | 3.1 | 2.8933 | 3.2148 | 3.1 | 3.3385 | 2.8933 | 2.8 | 3.3385 | 2.9931 | 2.6303 | 3.3385 | 3.1 | 2.8933 | 3.1 | 2.8933 | 2.8 | 2.7125 | 2.2256 | 2009-05-19 | 1.8 | 2.6866 | 3 | 2.5352 | 2.5714 | 2.8125 | 2.5352 | 2.5714 | 3.4615
[15 empty] | 2009-05-19 | 2.8282 | 2.19 | 2.026 | 2.767 | 2009-05-19 | 2.6638 | 4.0833 | 2.1061 |  |  | 2009-05-19 | 2.8933 | 2.4111 | 3.2148 | 3.1 | 1.9289 | 2.8 | 2.5529 | 3.1 | 2.1171 | 2.17 | 2.5529 | 2.4111 | 2.8 | 2.8933 | 2.9931 | 2.8933 | 2.6303 | 2.9931 | 3.3385 | 3.6167 | 3.472 | 3.3385 | 2009-05-22 | 2.0225 | 2.9032 | 2.6471 | 2.4324 | 2.5714 | 2.5714 | 2.4658 | 2.4658 | 3.4615
[15 empty] | 2009-05-22 | 2.9874 |  |  |  | 2009-05-22 | 2.6157 |  |  |  |  | 2009-05-22 | 3.472 | 2.8933 | 3.472 | 2.5529 | 2.9931 | 2.7125 | 3.1 | 2.9931 | 2.7125 | 2.8 | 2.5529 | 2.8933 | 2.7125 | 3.1 | 3.1 | 3.2148 | 3.2148 | 2.9931 | 3.472 | 3.3385 | 2.8 | 2.6303 | 2009-05-26 | 1.9149 | 2.4 | 2.4324 | 2.2785 | 2.1429 | 2.2222 | 2.4658 | 2.4658 | 3.3333
[15 empty] | 2009-05-26 | 2.9207 |  |  |  | 2009-05-26 | 2.4062 |  |  |  |  | 2009-05-26 | 2.5529 | 2.3459 | 3.2148 | 3.1 | 2.6303 | 2.6303 | 3.1 | 3.1 | 2.8 | 3.2148 | 2.8933 | 2.6303 | 2.7125 | 2.9931 | 2.5529 | 2.9931 | 3.1 | 2.8933 | 2.9931 | 2.9931 | 3.472 | 3.3385 | 2009-06-02 | 2.1687 | 2.8125 | 2.6087 | 2.6087 | 2.7692 | 2.5 | 2.6471 | 2.5352 | 3.2727
[15 empty] | 2009-06-02 | 2.8961 | 2.1265 | 2.1972 | 2.6027 | 2009-06-02 | 2.6581 | 4.0833 | 2.4386 |  |  | 2009-06-02 | 2.7125 | 2.9931 | 3.2148 | 3.2148 | 3.1 | 3.1 | 3.1 | 3.1 | 2.8933 | 2.3459 | 3.1 | 2.7125 | 2.7125 | 2.7125 | 2.5529 | 2.7125 | 1.7714 | 3.1 | 3.1 | 3.472 | 3.1 | 2.8933 | 2009-06-05 | 1.9565 | 2.5352 | 2.5714 | 2.25 | 2.3684 | 2.5352 | 2.6866 | 2.6471 | 3.3333
[15 empty] | 2009-06-05 | 3.0993 |  |  |  | 2009-06-05 | 2.5426 |  |  |  |  | 2009-06-05 | 3.2148 | 2.9931 | 3.3385 | 2.4111 | 3.472 | 2.5529 | 3.1 | 3.2148 | 3.1 | 3.472 | 3.2148 | 2.8 | 3.2148 | 3.3385 | 3.2148 | 3.3385 | 2.8933 | 3.2148 | 3.6167 | 3.472 | 2.2842 | 2.7125
Note on A5: g2oddpsk: Fisheries dewatering pump pipe in channel; can cause float at times to hang up on pipe, resulting in slower velocity readings.
Note on A9: g2oddpsk: Fishway dewatering pump pipe in channel.
Note on A13: g2oddpsk: Fishway dewatering pump pipe in channel.
Note on A17: g2oddpsk: Fishway dewatering pump pipe in channel.
Note on A21: g2oddpsk: Fishway dewatering pump pipe in channel..
Note on E1: g2oddpsk: Highlight column, edit, copy, paste special, values; highlight column, format, cells, number, decimal places, 2, OK.
Note on F1: g2oddpsk: One fish unit only (F2), velocities taken at 1000 hrs.
Note on G1: g2oddpsk: One fish unito only (F2), velocities taken at 1530 hrs.
Note on G70: g2oddpsk: float hits cross support in rock channel due to high TW.
Note on G83: g2oddpsk: possible bad data.
Note on H1: g2oddpsk: Both FU1 and FU2 in service.
Note on J1: g2oddpsk: TD's TC 3/3/2009
Note on L1: g2oddpsk: TD's velocities 3/10/09 1500 hrs., JD velocities 3/11/09 pm.
Note on Q1: g2oddpsk: TD's CC 3/25/2009, JD CC 3/26/2009
Note on R1: g2oddpsk: TD's CC 3/30/09, everything else 3/31/09.
Note on Z1: g2oddpsk: JD velocities completed 5/6/2009
One Fish Unit operation.
Two Fish Unit operation

## Birds
The Dalles bridge; maximum 32 gulls, majority down stream of bridge.
North ladder exit; maximum of 3 osprey, and 4 cormorants in towers.
Pair of osprey on PUD osprey nest platform.
Powerhouse tailrace; maximum 60 gulls.
Maximum 60 gulls resting on rocks.

## Temps
Date/Time | Temperature (*F)
| North Fish Ladder | East Fish Ladder | USGS
05/24/09 07:00:00.0 | 56.512 | 56.598 | 56.52
05/24/09 08:00:00.0 | 56.555 | 56.555 | 56.46
05/24/09 09:00:00.0 | 56.598 | 56.555 | 56.48
05/24/09 10:00:00.0 | 56.555 | 56.555 | 56.52
05/24/09 11:00:00.0 | 56.685 | 56.555 | 56.48
05/24/09 12:00:00.0 | 56.642 | 56.685 | 56.62
05/24/09 13:00:00.0 | 56.944 | 56.771 | 56.57
05/24/09 14:00:00.0 | 56.901 | 56.858 | 56.7
05/24/09 15:00:00.0 | 57.031 | 56.944 | 56.89
05/24/09 16:00:00.0 | 57.29 | 57.031 | 56.93
05/24/09 17:00:00.0 | 56.901 | 57.074 | 57
05/24/09 18:00:00.0 | 57.074 | 57.16 | 57.09
05/24/09 19:00:00.0 | 57.074 | 57.203 | 57.16
05/24/09 20:00:00.0 | 57.031 | 57.246 | 57.2
05/24/09 21:00:00.0 | 56.987 | 57.333 | 57.25
05/24/09 22:00:00.0 | 57.031 | 57.376 | 57.31
05/24/09 23:00:00.0 | 56.944 | 57.376 | 57.34
05/25/09 00:00:00.0 | 56.987 | 57.419 | 57.33
05/25/09 01:00:00.0 | 57.16 | 57.376 | 57.31
05/25/09 02:00:00.0 | 57.117 | 57.376 | 57.29
05/25/09 03:00:00.0 | 57.074 | 57.29 | 57.22
05/25/09 04:00:00.0 | 57.074 | 57.246 | 57.16
05/25/09 05:00:00.0 | 56.987 | 57.203 | 57.13
05/25/09 06:00:00.0 | 56.944 | 57.117 | 57.04
05/25/09 07:00:00.0 | 56.944 | 57.074 | 57
05/25/09 08:00:00.0 | 56.944 | 57.074 | 56.93
05/25/09 09:00:00.0 | 56.987 | 57.031 | 57
05/25/09 10:00:00.0 | 57.117 | 57.117 | 57.06
05/25/09 11:00:00.0 | 57.16 | 57.203 | 57.07
05/25/09 12:00:00.0 | 57.16 | 57.246 | 57.18
05/25/09 13:00:00.0 | 57.333 | 57.333 | 57.2
05/25/09 14:00:00.0 | 57.505 | 57.419 | 57.27
05/25/09 15:00:00.0 | 57.462 | 57.505 | 57.38
05/25/09 16:00:00.0 | 57.549 | 57.592 | 57.54
05/25/09 17:00:00.0 | 57.592 | 57.635 | 57.56
05/25/09 18:00:00.0 | 57.678 | 57.721 | 57.65
05/25/09 19:00:00.0 | 57.549 | 57.721 | 57.63
05/25/09 20:00:00.0 | 57.635 | 57.764 | 57.67
05/25/09 21:00:00.0 | 57.549 | 57.721 | 57.69
05/25/09 22:00:00.0 | 57.505 | 57.764 | 57.7
05/25/09 23:00:00.0 | 57.505 | 57.764 | 57.67
05/26/09 00:00:00.0 | 57.549 | 57.721 | 57.67
05/26/09 01:00:00.0 | 57.462 | 57.721 | 57.63
05/26/09 02:00:00.0 | 57.462 | 57.635 | 57.54
05/26/09 03:00:00.0 | 57.419 | 57.592 | 57.42
05/26/09 04:00:00.0 | 57.376 | 57.505 | 57.43
05/26/09 05:00:00.0 | 57.333 | 57.419 | 57.33
05/26/09 06:00:00.0 | 57.29 | 57.376 | 57.27
05/26/09 07:00:00.0 | 57.29 | 57.29 | 57.24
05/26/09 08:00:00.0 | 57.246 | 57.246 | 57.16
05/26/09 09:00:00.0 | 57.29 | 57.246 | 57.16
05/26/09 10:00:00.0 | 57.203 | 57.29 | 57.22
05/26/09 11:00:00.0 | 57.462 | 57.333 | 57.25
05/26/09 12:00:00.0 | 57.549 | 57.376 | 57.31
05/26/09 13:00:00.0 | 57.678 | 57.462 | 57.31
05/26/09 14:00:00.0 | 57.807 | 57.505 | 57.42
05/26/09 15:00:00.0 | 57.851 | 57.549 | 57.47
05/26/09 16:00:00.0 | 57.764 | 57.592 | 57.56
05/26/09 17:00:00.0 | 57.807 | 57.635 | 57.63
05/26/09 18:00:00.0 | 57.764 | 57.721 | 57.56
05/26/09 19:00:00.0 | 57.721 | 57.721 | 57.67
05/26/09 20:00:00.0 | 57.678 | 57.807 | 57.72
05/26/09 21:00:00.0 | 57.635 | 57.807 | 57.76
05/26/09 22:00:00.0 | 57.635 | 57.807 | 57.78
05/26/09 23:00:00.0 | 57.592 | 57.807 | 57.74
05/27/09 00:00:00.0 | 57.635 | 57.807 | 57.76
05/27/09 01:00:00.0 | 57.592 | 57.807 | 57.74
05/27/09 02:00:00.0 | 57.592 | 57.764 | 57.7
05/27/09 03:00:00.0 | 57.549 | 57.721 | 57.63
05/27/09 04:00:00.0 | 57.505 | 57.678 | 57.6
05/27/09 05:00:00.0 | 57.462 | 57.592 | 57.52
05/27/09 06:00:00.0 | 57.376 | 57.549 | 57.43
05/27/09 07:00:00.0 | 57.376 | 57.462 | 57.38
05/27/09 08:00:00.0 | 57.419 | 57.419 | 57.33
05/27/09 09:00:00.0 | 57.419 | 57.376 | 57.34
05/27/09 10:00:00.0 | 57.549 | 57.376 | 57.31
05/27/09 11:00:00.0 | 57.462 | 57.419 | 57.42
05/27/09 12:00:00.0 | 57.807 | 57.462 | 57.49
05/27/09 13:00:00.0 | 57.764 | 57.592 | 57.54
05/27/09 14:00:00.0 | 57.807 | 57.678 | 57.61
05/27/09 15:00:00.0 | 58.023 | 57.807 | 57.72
05/27/09 16:00:00.0 | 57.807 | 57.894 | 57.78
05/27/09 17:00:00.0 | 58.109 | 57.98 | 57.97
05/27/09 18:00:00.0 | 58.066 | 58.109 | 58.05
05/27/09 19:00:00.0 | 58.109 | 58.195 | 58.14
05/27/09 20:00:00.0 | 58.066 | 58.239 | 58.21
05/27/09 21:00:00.0 | 58.023 | 58.325 | 58.26
05/27/09 22:00:00.0 | 58.066 | 58.325 | 58.3
05/27/09 23:00:00.0 | 58.066 | 58.368 | 58.3
05/28/09 00:00:00.0 | 58.066 | 58.325 | 58.28
05/28/09 01:00:00.0 | 58.066 | 58.325 | 58.26
05/28/09 02:00:00.0 | 58.066 | 58.282 | 58.23
05/28/09 03:00:00.0 | 58.066 | 58.239 | 58.14
05/28/09 04:00:00.0 | 58.023 | 58.152 | 58.1
05/28/09 05:00:00.0 | 57.937 | 58.109 | 58.01
05/28/09 06:00:00.0 | 57.894 | 58.023 | 57.96
05/28/09 07:00:00.0 | 57.894 | 57.937 | 57.88
05/28/09 08:00:00.0 | 57.851 | 57.894 | 57.81
05/28/09 09:00:00.0 | 57.98 | 57.894 | 57.87
05/28/09 10:00:00.0 | 58.023 | 57.937 | 57.87
05/28/09 11:00:00.0 | 58.195 | 58.023 | 57.99
05/28/09 12:00:00.0 | 58.325 | 58.152 | 58.15
05/28/09 13:00:00.0 | 58.54 | 58.282 | 58.08
05/28/09 14:00:00.0 | 58.626 | 58.368 | 58.17
05/28/09 15:00:00.0 | 58.755 | 58.497 | 58.37
05/28/09 16:00:00.0 | 58.798 | 58.583 | 58.48
05/28/09 17:00:00.0 | 58.885 | 58.669 | 58.55
05/28/09 18:00:00.0 | 58.928 | 58.798 | 58.68
05/28/09 19:00:00.0 | 58.841 | 58.928 | 58.78
05/28/09 20:00:00.0 | 58.755 | 58.971 | 58.86
05/28/09 21:00:00.0 | 58.798 | 59.014 | 58.87
05/28/09 22:00:00.0 | 58.798 | 59.1 | 58.95
05/28/09 23:00:00.0 | 58.885 | 59.1 | 58.98
05/29/09 00:00:00.0 | 58.798 | 59.1 | 58.96
05/29/09 01:00:00.0 | 58.841 | 59.1 | 58.96
05/29/09 02:00:00.0 | 58.841 | 59.1 | 58.93
05/29/09 03:00:00.0 | 58.841 | 59.057 | 58.89
05/29/09 04:00:00.0 | 58.798 | 58.971 | 58.82
05/29/09 05:00:00.0 | 58.755 | 58.885 | 58.73
05/29/09 06:00:00.0 | 58.712 | 58.798 | 58.66
05/29/09 07:00:00.0 | 58.712 | 58.755 | 58.59
05/29/09 08:00:00.0 | 58.712 | 58.669 | 58.57
05/29/09 09:00:00.0 | 58.755 | 58.669 | 58.5
05/29/09 10:00:00.0 | 58.885 | 58.669 | 58.55
05/29/09 11:00:00.0 | 58.885 | 58.755 | 58.51
05/29/09 12:00:00.0 | 59.057 | 58.841 | 58.73
05/29/09 13:00:00.0 | 59.315 | 58.928 | 58.71
05/29/09 14:00:00.0 | 59.659 | 58.971 | 58.86
05/29/09 15:00:00.0 | 59.272 | 59.1 | 58.91
05/29/09 16:00:00.0 | 59.229 | 59.1 | 58.95
05/29/09 17:00:00.0 | 59.057 | 59.143 | 59
05/29/09 18:00:00.0 | 59.143 | 59.229 | 59.11
05/29/09 19:00:00.0 | 59.229 | 59.358 | 59.23
05/29/09 20:00:00.0 | 59.272 | 59.401 | 59.29
05/29/09 21:00:00.0 | 59.272 | 59.444 | 59.31
05/29/09 22:00:00.0 | 59.272 | 59.444 | 59.29
05/29/09 23:00:00.0 | 59.272 | 59.444 | 59.27
05/30/09 00:00:00.0 | 59.229 | 59.401 | 59.23
05/30/09 01:00:00.0 | 59.229 | 59.358 | 59.18
05/30/09 02:00:00.0 | 59.229 | 59.315 | 59.14
05/30/09 03:00:00.0 | 59.186 | 59.229 | 59.13
05/30/09 04:00:00.0 | 59.1 | 59.186 | 59
05/30/09 05:00:00.0 | 59.1 | 59.1 | 58.95
05/30/09 06:00:00.0 | 59.014 | 59.057 | 58.87
05/30/09 07:00:00.0 | 58.928 | 58.971 | 58.84
05/30/09 08:00:00.0 | 58.971 | 58.928 | 58.8
05/30/09 09:00:00.0 | 59.057 | 58.928 | 58.8
05/30/09 10:00:00.0 | 59.057 | 58.928 | 58.8
05/30/09 11:00:00.0 | 59.143 | 58.971 | 58.82
05/30/09 12:00:00.0 | 59.358 | 59.014 | 58.87
05/30/09 13:00:00.0 | 59.573 | 59.1 | 58.93
05/30/09 14:00:00.0 | 59.229 | 59.186 | 59.05
05/30/09 15:00:00.0 | 59.272 | 59.315 | 59.09
05/30/09 16:00:00.0 | 59.444 | 59.358 | 59.32
05/30/09 17:00:00.0 | 59.53 | 59.487 | 59.23
05/30/09 18:00:00.0 | 59.444 | 59.53 | 59.38
05/30/09 19:00:00.0 | 59.745 | 59.616 | 59.41
05/30/09 20:00:00.0 | 59.487 | 59.616 | 59.47
05/30/09 21:00:00.0 | 59.573 | 59.616 | 59.5
05/30/09 22:00:00.0 | 59.487 | 59.616 | 59.45
05/30/09 23:00:00.0 | 59.53 | 59.573 | 59.41
05/31/09 00:00:00.0 | 59.487 | 59.53 | 59.38
05/31/09 01:00:00.0 | 59.315 | 59.487 | 59.23
05/31/09 02:00:00.0 | 59.358 | 59.401 | 59.23
05/31/09 03:00:00.0 | 59.272 | 59.315 | 59.13
05/31/09 04:00:00.0 | 59.186 | 59.186 | 59
05/31/09 05:00:00.0 | 59.057 | 59.1 | 58.91
05/31/09 06:00:00.0 | 59.057 | 58.971 | 58.8
05/31/09 07:00:00.0 | 58.971 | 58.841 | 58.69
05/31/09 08:00:00.0 | 58.928 | 58.798 | 58.57
05/31/09 09:00:00.0 | 58.841 | 58.755 | 58.59
05/31/09 10:00:00.0 | 59.014 | 58.755 | 58.55
05/31/09 11:00:00.0 | 59.057 | 58.841 | 58.64
05/31/09 12:00:00.0 | 59.229 | 58.928 | 58.8
05/31/09 13:00:00.0 | 59.014 | 59.014 | 58.87
05/31/09 14:00:00.0 | 59.229 | 59.057 | 58.91
05/31/09 15:00:00.0 | 59.186 | 59.186 | 59.04
05/31/09 16:00:00.0 | 59.229 | 59.315 | 59.16
05/31/09 17:00:00.0 | 59.358 | 59.358 | 59.29
05/31/09 18:00:00.0 | 59.315 | 59.444 | 59.32
05/31/09 19:00:00.0 | 59.358 | 59.53 | 59.38
05/31/09 20:00:00.0 | 59.358 | 59.616 | 59.45
05/31/09 21:00:00.0 | 59.315 | 59.616 | 59.47
05/31/09 22:00:00.0 | 59.358 | 59.616 | 59.49
05/31/09 23:00:00.0 | 59.315 | 59.573 | 59.41
06/01/09 00:00:00.0 | 59.315 | 59.53 | 59.38
06/01/09 01:00:00.0 | 59.315 | 59.487 | 59.34
06/01/09 02:00:00.0 | 59.315 | 59.444 | 59.32
06/01/09 03:00:00.0 | 59.272 | 59.358 | 59.18
06/01/09 04:00:00.0 | 59.229 | 59.358 | 59.11
06/01/09 05:00:00.0 | 59.272 | 59.272 | 59.13
06/01/09 06:00:00.0 | 59.229 | 59.229 | 59.04
06/01/09 07:00:00.0 | 59.143 | 59.143 | 58.98
06/01/09 08:00:00.0 | 59.1 | 59.057 | 58.89
06/01/09 09:00:00.0 | 59.186 | 59.057 | 58.96
06/01/09 10:00:00.0 | 59.057 | 59.1 | 58.91
06/01/09 11:00:00.0 | 59.186 | 59.143 | 58.96
06/01/09 12:00:00.0 | 59.444 | 59.186 | 59.05
06/01/09 13:00:00.0 | 59.616 | 59.272 | 59.18
06/01/09 14:00:00.0 | 59.53 | 59.401 | 59.27
06/01/09 15:00:00.0 | 60.045 | 59.53 | 59.36
06/01/09 16:00:00.0 | 59.874 | 59.616 | 59.54
06/01/09 17:00:00.0 | 60.003 | 59.702 | 59.59
06/01/09 18:00:00.0 | 59.745 | 59.702 | 59.61
06/01/09 19:00:00.0 | 59.745 | 59.745 | 59.59
06/01/09 20:00:00.0 | 59.616 | 59.745 | 59.59
06/01/09 21:00:00.0 | 59.659 | 59.745 | 59.61
06/01/09 22:00:00.0 | 59.659 | 59.745 | 59.54
06/01/09 23:00:00.0 | 59.616 | 59.745 | 59.59
06/02/09 00:00:00.0 | 59.659 | 59.702 | 59.56
06/02/09 01:00:00.0 | 59.616 | 59.702 | 59.54
06/02/09 02:00:00.0 | 59.616 | 59.702 | 59.54
06/02/09 03:00:00.0 | 59.616 | 59.659 | 59.52
06/02/09 04:00:00.0 | 59.616 | 59.616 | 59.45
06/02/09 05:00:00.0 | 59.573 | 59.573 | 59.41
06/02/09 06:00:00.0 | 59.573 | 59.487 | 59.36
06/02/09 07:00:00.0 | 59.573 | 59.444 | 59.29
06/02/09 08:00:00.0 | 59.401 | 59.401 | 59.27
06/02/09 09:00:00.0 | 59.616 | 59.401 | 59.25
06/02/09 10:00:00.0 | 59.53 | 59.444 | 59.29
06/02/09 11:00:00.0 | 59.573 | 59.444 | 59.31
06/02/09 12:00:00.0 | 59.53 | 59.444 | 59.31
06/02/09 13:00:00.0 | 59.616 | 59.487 | 59.31
06/02/09 14:00:00.0 | 59.659 | 59.53 | 59.45
06/02/09 15:00:00.0 | 59.702 | 59.616 | 59.45
06/02/09 16:00:00.0 | 59.874 | 59.702 | 59.49
06/02/09 17:00:00.0 | 59.96 | 59.788 | 59.59
06/02/09 18:00:00.0 | 59.788 | 59.874 | 59.77
06/02/09 19:00:00.0 | 59.917 | 59.96 | 59.83
06/02/09 20:00:00.0 | 59.874 | 60.003 | 59.9
06/02/09 21:00:00.0 | 59.874 | 60.045 | 59.94
06/02/09 22:00:00.0 | 59.874 | 60.045 | 59.94
06/02/09 23:00:00.0 | 59.874 | 60.045 | 59.9
06/03/09 00:00:00.0 | 59.874 | 60.045 | 59.9
06/03/09 01:00:00.0 | 59.831 | 60.003 | 59.86
06/03/09 02:00:00.0 | 59.831 | 59.96 | 59.77
06/03/09 03:00:00.0 | 59.788 | 59.874 | 59.72
06/03/09 04:00:00.0 | 59.745 | 59.788 | 59.63
06/03/09 05:00:00.0 | 59.702 | 59.702 | 59.54
06/03/09 06:00:00.0 | 59.702 | 59.659 | 59.49
06/03/09 07:00:00.0 | 59.745 | 59.616 | 59.49
06/03/09 08:00:00.0 | 59.745 | 59.573 | 59.43
06/03/09 09:00:00.0 | 59.831 | 59.53 | 59.4
06/03/09 10:00:00.0 | 59.917 | 59.53 | 59.41
06/03/09 11:00:00.0 | 59.874 | 59.616 | 59.4
06/03/09 12:00:00.0 | 60.045 | 59.616 | 59.52
06/03/09 13:00:00.0 | 60.045 | 59.659 | 59.49
06/03/09 14:00:00.0 | 60.26 | 59.745 | 59.63
06/03/09 15:00:00.0 | 59.96 | 59.788 | 59.65
06/03/09 16:00:00.0 | 60.174 | 59.831 | 59.76
06/03/09 17:00:00.0 | 60.088 | 59.917 | 59.76
06/03/09 18:00:00.0 | 60.217 | 59.96 | 59.85
06/03/09 19:00:00.0 | 60.088 | 60.045 | 59.9
06/03/09 20:00:00.0 | 60.003 | 60.088 | 59.95
06/03/09 21:00:00.0 | 60.045 | 60.088 | 59.99
06/03/09 22:00:00.0 | 60.003 | 60.131 | 59.99
06/03/09 23:00:00.0 | 60.003 | 60.131 | 59.99
06/04/09 00:00:00.0 | 60.003 | 60.088 | 59.97
06/04/09 01:00:00.0 | 59.96 | 60.045 | 59.88
06/04/09 02:00:00.0 | 59.917 | 60.003 | 59.81
06/04/09 03:00:00.0 | 59.874 | 59.917 | 59.76
06/04/09 04:00:00.0 | 59.831 | 59.831 | 59.67
06/04/09 05:00:00.0 | 59.788 | 59.788 | 59.63
06/04/09 06:00:00.0 | 59.788 | 59.702 | 59.56
06/04/09 07:00:00.0 | 59.659 | 59.659 | 59.52
06/04/09 08:00:00.0 | 59.702 | 59.616 | 59.47
06/04/09 09:00:00.0 | 59.788 | 59.573 | 59.4
06/04/09 10:00:00.0 | 59.702 | 59.53 | 59.38
06/04/09 11:00:00.0 | 59.702 | 59.487 | 59.38
06/04/09 12:00:00.0 | 60.003 | 59.53 | 59.38
06/04/09 13:00:00.0 | 60.003 | 59.616 | 59.45
06/04/09 14:00:00.0 | 60.174 | 59.616 | 59.47
06/04/09 15:00:00.0 | 59.96 | 59.702 | 59.58
06/04/09 16:00:00.0 | 60.26 | 59.702 | 59.56
06/04/09 17:00:00.0 | 59.917 | 59.745 | 59.59
06/04/09 18:00:00.0 | 59.831 | 59.788 | 59.63
06/04/09 19:00:00.0 | 59.917 | 59.788 | 59.65
06/04/09 20:00:00.0 | 59.96 | 59.831 | 59.7
06/04/09 21:00:00.0 | 59.788 | 59.874 | 59.74
06/04/09 22:00:00.0 | 59.831 | 59.874 | 59.77
06/04/09 23:00:00.0 | 59.831 | 59.917 | 59.79
06/05/09 00:00:00.0 | 59.831 | 59.917 | 59.79
06/05/09 01:00:00.0 | 59.831 | 59.917 | 59.79
06/05/09 02:00:00.0 | 59.831 | 59.874 | 59.76
06/05/09 03:00:00.0 | 59.788 | 59.874 | 59.7
06/05/09 04:00:00.0 | 59.788 | 59.788 | 59.67
06/05/09 05:00:00.0 | 59.788 | 59.702 | 59.59
06/05/09 06:00:00.0 | 59.702 | 59.659 | 59.52
06/05/09 07:00:00.0 | 59.659 | 59.616 | 59.5
06/05/09 08:00:00.0 | 59.616 | 59.616 | 59.49
06/05/09 09:00:00.0 | 59.659 | 59.616 | 59.5
06/05/09 10:00:00.0 | 59.659 | 59.659 | 59.52
06/05/09 11:00:00.0 | 59.745 | 59.745 | 59.63
06/05/09 12:00:00.0 | 59.831 | 59.831 | 59.68
06/05/09 13:00:00.0 | 59.96 | 59.917 | 59.76
06/05/09 14:00:00.0 | 60.045 | 60.003 | 59.9
06/05/09 15:00:00.0 | 60.131 | 60.045 | 59.95
06/05/09 16:00:00.0 | 60.174 | 60.131 | 59.99
06/05/09 17:00:00.0 | 60.088 | 60.217 | 60.08
06/05/09 18:00:00.0 | 60.303 | 60.26 | 60.1
06/05/09 19:00:00.0 | 60.174 | 60.26 | 60.12
06/05/09 20:00:00.0 | 60.217 | 60.217 | 60.12
06/05/09 21:00:00.0 | 60.174 | 60.26 | 60.13
06/05/09 22:00:00.0 | 60.174 | 60.303 | 60.15
06/05/09 23:00:00.0 | 60.131 | 60.26 | 60.15
06/06/09 00:00:00.0 | 60.131 | 60.217 | 60.1
06/06/09 01:00:00.0 | 60.088 | 60.174 | 60.06
06/06/09 02:00:00.0 | 60.045 | 60.131 | 59.99
06/06/09 03:00:00.0 | 60.045 | 60.045 | 59.88
06/06/09 04:00:00.0 | 60.003 | 59.917 | 59.77
06/06/09 05:00:00.0 | 59.96 | 59.874 | 59.7
06/06/09 06:00:00.0 | 59.831 | 59.745 | 59.61
06/06/09 07:00:00.0 | 59.831 | 59.659 | 59.52
06/06/09 08:00:00.0 | 59.831 | 59.616 | 59.49
06/06/09 09:00:00.0 | 59.659 | 59.573 | 59.45
06/06/09 10:00:00.0 | 59.788 | 59.616 | 59.47
06/06/09 11:00:00.0 | 59.745 | 59.659 | 59.54
06/06/09 12:00:00.0 | 59.831 | 59.702 | 59.54
06/06/09 13:00:00.0 | 59.917 | 59.745 | 59.59
06/06/09 14:00:00.0 | 59.874 | 59.788 | 59.63
06/06/09 15:00:00.0 | 60.174 | 59.874 | 59.72
06/06/09 16:00:00.0 | 60.003 | 59.917 | 59.79
06/06/09 17:00:00.0 | 60.088 | 60.003 | 59.9
06/06/09 18:00:00.0 | 60.045 | 60.088 | 59.99
06/06/09 19:00:00.0 | 60.217 | 60.131 | 59.97
06/06/09 20:00:00.0 | 60.045 | 60.131 | 60.01
06/06/09 21:00:00.0 | 60.045 | 60.131 | 60.03
06/06/09 22:00:00.0 | 60.003 | 60.131 | 60.03
06/06/09 23:00:00.0 | 60.003 | 60.131 | 60.01
06/07/09 00:00:00.0 | 59.96 | 60.131 | 59.99
06/07/09 01:00:00.0 | 59.96 | 60.088 | 59.95
06/07/09 02:00:00.0 | 59.96 | 60.045 | 59.92
06/07/09 03:00:00.0 | 59.917 | 60.003 | 59.86
06/07/09 04:00:00.0 | 59.917 | 59.96 | 59.81
06/07/09 05:00:00.0 | 59.874 | 59.874 | 59.76
06/07/09 06:00:00.0 | 59.831 | 59.831 | 59.68
06/07/09 07:00:00.0 | 59.831 | 59.788 | 59.61
06/07/09 08:00:00.0 | 59.745 | 59.702 | 59.56
06/07/09 09:00:00.0 | 59.788 | 59.702 | 59.58
06/07/09 10:00:00.0 | 59.917 | 59.702 | 59.59
06/07/09 11:00:00.0 | 59.96 | 59.788 | 59.63
06/07/09 12:00:00.0 | 60.131 | 59.831 | 59.7
06/07/09 13:00:00.0 | 60.217 | 59.917 | 59.76
06/07/09 14:00:00.0 | 60.346 | 60.003 | 59.83
06/07/09 15:00:00.0 | 60.475 | 60.088 | 59.94
06/07/09 16:00:00.0 | 60.432 | 60.088 | 59.97
06/07/09 17:00:00.0 | 60.389 | 60.131 | 60.03
06/07/09 18:00:00.0 | 60.346 | 60.217 | 60.1
06/07/09 19:00:00.0 | 60.174 | 60.217 | 60.13
06/07/09 20:00:00.0 | 60.217 | 60.26 | 60.15
06/07/09 21:00:00.0 | 60.131 | 60.26 | 60.15
06/07/09 22:00:00.0 | 60.088 | 60.26 | 60.15
06/07/09 23:00:00.0 | 60.088 | 60.26 | 60.13
06/08/09 00:00:00.0 | 60.088 | 60.217 | 60.1
06/08/09 01:00:00.0 | 60.088 | 60.174 | 60.06
06/08/09 02:00:00.0 | 60.088 | 60.131 | 59.97
06/08/09 03:00:00.0 | 60.003 | 60.045 | 59.92
06/08/09 04:00:00.0 | 59.96 | 60.003 | 59.86
06/08/09 05:00:00.0 | 59.917 | 59.917 | 59.79
06/08/09 06:00:00.0 | 59.874 | 59.874 | 59.74
06/08/09 07:00:00.0 | 59.831 | 59.831 | 59.68
06/08/09 08:00:00.0 | 59.874 | 59.788 | 59.65
06/08/09 09:00:00.0 | 59.917 | 59.788 | 59.67
06/08/09 10:00:00.0 | 60.088 | 59.831 | 59.7
06/08/09 11:00:00.0 | 60.217 | 59.917 | 59.79
06/08/09 12:00:00.0 | 60.346 | 60.003 | 59.86
06/08/09 13:00:00.0 | 60.303 | 60.131 | 59.95
06/08/09 14:00:00.0 | 60.604 | 60.217 | 60.1
06/08/09 15:00:00.0 | 60.69 | 60.389 | 60.24
06/08/09 16:00:00.0 | 60.775 | 60.475 | 60.37
06/08/09 17:00:00.0 | 60.818 | 60.604 | 60.51
60.475

## AVGS
The Dalles:
Temp: | 59.5 | Secchi: | 2.3
| 59.5 |  | 2
| 59.4 |  | 2.5
| 59.4 |  | 2.5
| 59.2 |  | 2.5
| 59 |  | 3
| 59 |  | 3
AVG: | 59.2857 | AVG: | 2.5429