## SR
FISHWAY STATUS REPORT | [5 empty] | THE DALLES DAM
Date: | 2009-06-15 | [6 empty] | The Dalles Project-Fisheries
Inspection Period: |  | 6/7-13/09 | [5 empty] | P.O. Box 564
The Dalles, OR 97058-9998
Phone: 541-506-3800
Fishways are inspected twice daily.
The Dalles Dam |  |  | Inspections | Criteria | Total Number of Inspections: | 14 | Temperature: |  | 60.3333 | F
|  |  | Out of Criteria | Limit | Comments |  | Secchi: | 2.4714 | Ft.
NORTH FISHWAY
Exit differential |  |  | 0 | ≤ 0.5'
Count station differential |  |  | 0 | ≤ 0.3'
Weir crest depth |  |  | 0 | 1.0' ± 0.1'
Entrance differential |  |  | 0 | 1.0' - 2.0'
Entrance weir N1 |  |  | 0 | depth (≥ 8') | Set at 9.5' depth
Entrance weir N2 |  |  |  | Closed | Bulkhead installed
PUD Intake differential |  |  | 0 | ≤ 0.5'
EAST FISHWAY
Exit differential |  |  | 0 | ≤ 0.5'
Removable weirs 154-157 |  |  | 0 | Per forebay | Auto adjusts at 1' increments
Weir 158-159 differential |  |  | 0 | 1.0' ± 0.1'
Count station differential |  |  | 0 | ≤ 0.3'
Weir crest depth |  |  | 0 | 1.0' ± 0.1' | Raised to 1.3' for shad passage
Junction pool weir JP6 |  |  | 1 | depth (≥ 7') | Manually adjusted as needed.
East entrance differential |  |  | 0 | 1.0' - 2.0'
Entrance weir E1 |  |  | 0 | No criteria | Manually adjusted as needed for criteria differential
Entrance weir E2 |  |  | 0 | depth (≥ 8') | Set at 13.0' depth
Entrance weir E3 |  |  | 0 | depth (≥ 8') | Set at 13.0' depth
Collection channel velocity |  |  | 0 | 1.5 - 4 fps | Average velocity 3.0 fps.
West entrance differential |  |  | 0 | 1.0' - 2.0'
Entrance weir W1 |  |  | 0 | depth (≥ 8') | Set at 10' depth
Entrance weir W2 |  |  | 0 | depth (≥ 8') | Set at 10' depth
Entrance weir W3 |  |  | 0 | No criteria | Manually adjusted as needed
South entrance differential |  |  | 0 | 1.0' - 2.0'
Entrance weir S1 |  |  | 0 | depth (≥ 8') | Set at 8' depth
Entrance weir S2 |  |  | 0 | depth (≥ 8') | Set at 8' depth
JUVENILE PASSAGE
Sluicegate operation |  |  | 0 | units 1,5,18
Turbine trashrack drawdown |  |  | 0 | <1.5', wkly | The differential ranged from 0.1 - 0.8'.
Spill volume |  |  | 0 | 40%, 24hr | OOC twice due to the gas cap and one in error on 6/10/09. Notified operator.
Spill Pattern |  |  | 0 | per FPP
Turbine Unit Priority |  |  | 3 | per FPP
Turbine 1% Efficiency |  |  | 0 | per FPP
OTHER ISSUES:
THE DALLES
Birds: Maximum daily observations of 100 gulls near The Dalles bridge, 60 gulls in the spillway tailrace and 30 gulls at the powerhouse tailrace.
The gulls moved away from the powerhouse tailrace as soon as 40 % spill was resumed.
USDA bird hazing commenced on 1 May. They have one person for 7days/week continuous coverage through July 31.
Pikeminnow dam angling commenced on 11 May with 5 people for 40hrs/week fishing through mid August. ODFW biologists are conducting the
stomachs' sampling and diet analysis for the captured fish. The pikeminnow catches vary daily but are high for this early in season.
Operations: New unit priority is being currently under discussion between Operations and Fisheries (Again).
Spill operations 10 April through 31 August; 40% spill 24 hours per day. One or two spillway outages may be required to conduct hydro surveys
during the period 10 June to 20 June to assess the condition of the mud leveling slab at the spill wall under construction between spill bays 8 and 9.
On 6/10/09, a log was removed from sluice gate 1-3 and a large branch from sluice gate 5-2 by TDS(Structural.) Thanks a million guys!
PUD got FERC permits for their JBS juvenile sampling; much smaller number of fish is required with the new/north oriented spill pattern.
The Yakama Nation has requested access to The Dalles Dam east fish ladder exit and adjacent foredeck to allow tribal shad fishery to occur 6/8
to early July. A pre-work meeting was held 6/4 with Project Fisheries (Mr. Robert Cordie) to discuss fishery design, gear, safety, and salmonid
impact limitations. Project fisheries will monitor fallback rates which will be recorded daily. The monitoring will include obtaining baseline
conditions of fallback for Chinook and steelhead prior to fishing and will continue during and after the fishery. A tribal monitor will assure all
regulations are clearly understood by the fishers. When recorded criteria infractions take place, immediate action will issue to stop fishing activity
when limits are exceeded. No trap net preparation and/or fishing activities yet, as of 6/15.
Fisheries and Rangers are looking into reports of illegal gill netting occurring below The Dalles Dam.
Calibration: Completed on 6/7/09. Electricians recalibrated east and west entrances on 6/8/09. All fish passage devices are meeting the FPP criteria.
New construction:
Spillwall 8/9 preparatory construction activities will begin in the precast yard on 8 June.
The second and final year of in water construction is slated to start in early September to allow for its completion by early April 2010.
Maintenance:
East and north fishways are in service; both fully meeting the 2009 FPP criteria. Great season so far!
Research:
A short, one week JSATS spillway study by USGS is being coordinated to start within the next two weeks. Minimal project impact; no project
support outside of security and safety coordination by Fisheries.
Barge sampling by UofW completed the last week.
Battelle's sluiceway kelt/adult fallback hydroacoustic study completed 10 April. The study has a strong chance to be repeated again the next year
(November - December '09, and March-April '10.)
University of Idaho lamprey PIT tags detection antennas' maintenance completed; ready to detect the passing adult fish.
Approved by Ron D. Twiner, OPM
The Dalles Lock and Dam

## FishCounts
| East | North | East | North | East | North | East | North | East | North | East | North
| ChinAdult | ChinAdult | ChinJack | ChinJack | Sthd | Sthd | Shad | Shad | Sockeye | Sockeye | Lamprey | Lamprey
2009-05-31 | 1050 | 468 | 308 | 11 | 32 | 0 | 84766 | 0 | 11 | 0
2009-06-01 | 1051 | 314 | 508 | 5 | 31 | 1 | 84853 | 0 | 22 | 0
2009-06-02 | 1391 | 239 | 595 | 5 | 25 | 0 | 103207 | 0 | 32 | 2
2009-06-03 | 1328 | 414 | 559 | 7 | 28 | 2 | 76534 | 0 | 41 | 0
2009-06-04 | 1266 | 442 | 718 | 20 | 29 | 0 | 66967 | 0 | 102 | 0
2009-06-05 | 1340 | 564 | 515 | 37 | 42 | 2 | 66671 | 0 | 130 | 4 | 1 | 0
2009-06-06 | 1498 | 293 | 545 | 8 | 58 | 2 | 36342 | 0 | 156 | 0 | 4 | 0
2009-06-07 | 2161 | 48 | 556 | 0 | 39 | 0 | 39482 | 0 | 199 | 0 | 0 | 0
2009-06-08 | 1722 | 7 | 653 | 0 | 37 | 0 | 32377 | 0 | 290 | 0 | 5 | 0
2009-06-09 | 2036 | 1 | 514 | 0 | 50 | 0 | 52958 | 0 | 568 | 0 | 0 | 0
2009-06-10 | 2035 | 98 | 1024 | 0 | 74 | 0 | 96096 | 0 | 907 | 0 | 7 | 0
2009-06-11 | 2198 | 7 | 786 | 0 | 76 | 0 | 88722 | 0 | 918 | 0 | 2 | 0
2009-06-12 | 1884 | 743 | 730 | 10 | 94 | 0 | 58338 | 0 | 871 | 1 | 7 | 1
2009-06-13 | 2310 | 230 | 662 | 8 | 65 | 1 | 47879 | 0 | 1403 | 0 | 1 | 6

## Velocities
[5 empty] | 2009-01-15 | 2009-01-29 | 2009-02-11 | 2009-02-18 | 2009-03-02 | 2009-03-05 | 2009-03-10 | 2009-03-12 | 2009-03-16 | 2009-03-19 | 2009-03-23 | 2009-03-25 | 2009-03-31 | 2009-04-02 | 2009-04-07 | 2009-04-10 | 2009-04-14 | 2009-04-21 | 2009-04-24 | 2009-04-27 | 2009-05-05 | 2009-05-08 | 2009-05-12 | 2009-05-19 | 2009-05-22 | 2009-05-26 | 2009-06-02 | 2009-06-05 | 2009-06-09
The Dalles Collection Channel
Bay(s) | Enter time |  | Seconds | Velocity (f/s)
Bay 1 | 0:11 | 647 | 27 | 3.2148 | 2.0186 | 2.17 | 2.5529 | 2.5529 | 2.8933 | 2.0186 | 2.4111 | 2.8933 | 2.4111 | 2.7125 | 2.17 | 2.9931 | 2.6303 | 2.7125 | 2.7125 | 2.3459 | 2.4111 | 2.8933 | 2.8 | 2.5529 | 2.7125 | 3.6167 | 3.2148 | 2.8933 | 3.472 | 2.5529 | 2.7125 | 3.2148 | 3.2148
Bay 2 | 0:10 | 620 | 26 | 3.3385 | 2.0186 | 2.1171 | 2.7125 | 2.5529 | 2.9931 | 2.17 | 2.8 | 2.17 | 2.8 | 1.8468 | 2.0667 | 2.6303 | 2.5529 | 1.9727 | 2.4111 | 2.4111 | 2.6303 | 2.7125 | 2.8933 | 2.8 | 2.7125 | 3.3385 | 3.2148 | 2.4111 | 2.8933 | 2.3459 | 2.9931 | 2.9931 | 3.3385
Bay 3 | 0:10 | 594 | 24 | 3.6167 | 2.17 | 1.9727 | 2.4111 | 2.1171 | 3.2148 | 2.48 | 2.3459 | 2.5529 | 2.5529 | 2.2256 | 2.1171 | 2.7125 | 2.8933 | 2.8 | 2.7125 | 2.6303 | 2.0186 | 2.48 | 2.7125 | 1.887 | 2.8 | 3.3385 | 3.3385 | 3.2148 | 3.472 | 3.2148 | 3.2148 | 3.3385 | 3.6167
Bay 4 | 0:09 | 570 | 28 | 3.1 | 1.9727 | 1.8083 | 1.887 | 2.6303 | 2.8 | 2.7125 | 2.2842 | 2.4111 | 2.1171 | 2.5529 | 2.17 | 2.5529 | 2.3459 | 2.8 | 2.7125 | 2.6303 | 2.2842 | 2.3459 | 2.8933 | 2.48 | 2.8 | 3.2148 | 3.3385 | 3.1 | 2.5529 | 3.1 | 3.2148 | 2.4111 | 3.1
Bay 5 | 0:09 | 542 | 29 | 2.9931 | 1.887 | 1.4467 | 1.8468 | 2.5529 | 2.2842 | 2.2842 | 2.3459 | 1.887 | 1.6074 | 2.0667 | 1.9727 | 1.887 | 1.9727 | 2.5529 | 2.17 | 2.48 | 2.17 | 1.887 | 2.5529 | 3.1 | 2.6303 | 3.2148 | 3.1 | 1.9289 | 2.9931 | 2.6303 | 3.1 | 3.472 | 2.9931
Bay 6 | 0:09 | 513 | 29 | 2.9931 | 1.8083 | 1.55 | 1.7714 | 2.7125 | 2.0186 | 2.2842 | 2.0186 | 2.3459 | 1.8468 | 2.0667 | 1.9727 | 2.17 | 1.9727 | 2.48 | 1.9289 | 2.48 | 1.8468 | 2.0667 | 2.8 | 2.0667 | 2.7125 | 3.3385 | 2.8933 | 2.8 | 2.7125 | 2.6303 | 3.1 | 2.5529 | 2.9931
Bay 7 | 0:08 | 484 | 28 | 3.1 | 1.8468 | 1.6377 | 2.48 | 2.48 | 2.3459 | 2.17 | 2.1171 | 2.8933 | 2.0186 | 2.3459 | 2.3459 | 2.8933 | 2.5529 | 2.3459 | 2.6303 | 2.2842 | 2.2842 | 2.8933 | 2.5529 | 2.5529 | 2.48 | 2.8933 | 3.2148 | 2.5529 | 3.1 | 3.1 | 3.1 | 3.1 | 3.1
Bay 8 | 0:08 | 456 | 30 | 2.8933 | 1.736 | 1.887 | 2.2842 | 2.6303 | 2.7125 | 2.0667 | 2.0186 | 2.48 | 2.3459 | 2.6303 | 2.48 | 2.3459 | 2.48 | 2.48 | 2.48 | 2.5529 | 1.702 | 2.6303 | 2.48 | 2.8 | 2.2842 | 3.3385 | 3.1 | 3.1 | 2.9931 | 3.1 | 3.1 | 3.2148 | 2.8933
SS | 0:07 | 426 | 29 | 2.9931 | 1.5228 | 1.9727 | 1.887 | 1.9727 | 2.5529 | 1.887 | 1.9727 | 2.2842 | 2.1171 | 2.0186 | 0.98636 | 1.9727 | 2.4111 | 1.887 | 1.9289 | 1.702 | 2.17 | 2.5529 | 2.7125 | 2.7125 | 2.48 | 3.2148 | 3.3385 | 2.1171 | 2.7125 | 2.8 | 2.8933 | 3.1 | 2.9931
Bay 9 | 0:07 | 397 | 25 | 3.472 | 1.8468 | 1.7714 | 2.0186 | 2.5529 | 2.3459 | 1.9727 | 2.48 | 2.17 | 1.887 | 2.48 | 1.702 | 1.8468 | 2.4111 | 2.1171 | 2.17 | 1.9289 | 2.2842 | 2.2842 | 2.7125 | 2.3459 | 2.0667 | 2.9931 | 2.8933 | 2.17 | 2.8 | 3.2148 | 2.3459 | 3.472 | 3.472
Bay 10 | 0:06 | 372 | 28 | 3.1 | 1.6074 | 2.1171 | 2.4111 | 2.7125 | 2.8933 | 1.8083 | 1.9727 | 2.3459 | 2.0667 | 2.0667 | 2.1171 | 2.8933 | 2.48 | 2.2842 | 2.8 | 2.3459 | 2.4111 | 2.7125 | 2.8 | 3.472 | 2.48 | 3.3385 | 2.8 | 2.5529 | 2.5529 | 2.8933 | 3.1 | 3.2148 | 3.1
Bay 11 | 0:06 | 344 | 25 | 3.472 | 1.7714 | 1.8468 | 2.2256 | 2.48 | 2.5529 | 2.2256 | 2.1171 | 2.2842 | 2.48 | 2.3459 | 2.2256 | 2.2256 | 2.3459 | 2.2842 | 2.7125 | 2.0667 | 2.4111 | 2.1171 | 2.3459 | 2.48 | 2.3459 | 3.3385 | 3.3385 | 2.4111 | 2.8933 | 2.6303 | 2.7125 | 2.8 | 3.472
Bay 12 | 0:05 | 319 | 27 | 3.2148 | 1.6692 | 2.0667 | 1.887 | 2.2842 | 2.2256 | 2.2842 | 2.1171 | 2.2256 | 2.2256 | 2.4111 | 1.736 | 2.8 | 1.6377 | 2.6303 | 2.6303 | 1.9727 | 2.0186 | 2.4111 | 2.6303 | 2.7125 | 2.8933 | 2.7125 | 2.9931 | 2.8 | 2.7125 | 2.7125 | 2.7125 | 3.2148 | 3.2148
Bay 13 | 0:05 | 292 | 29 | 2.9931 | 1.8468 | 2.1171 | 1.702 | 2.6303 | 2.2842 | 2.2256 | 2.2842 | 2.2842 | 2.17 | 2.48 | 2.17 | 2.8 | 2.3459 | 2.5529 | 2.48 | 2.1171 | 2.2256 | 2.3459 | 2.2842 | 2.4111 | 2.8933 | 2.5529 | 2.6303 | 2.8933 | 3.1 | 2.9931 | 2.7125 | 3.3385 | 2.9931
Bay 14 | 0:04 | 263 | 28 | 3.1 | 2.17 | 1.9289 | 2.3459 | 2.6303 | 2.6303 | 1.7714 | 2.0186 | 2.3459 | 2.2256 | 2.3459 | 1.8468 | 2.3459 | 2.6303 | 2.0667 | 2.6303 | 2.3459 | 2.1171 | 2.0667 | 2.7125 | 2.8933 | 2.3459 | 3.2148 | 3.3385 | 2.9931 | 3.1 | 2.5529 | 2.5529 | 3.2148 | 3.1
Bay 15 | 0:04 | 235 | 27 | 3.2148 | 2.0667 | 2.0186 | 2.48 | 2.8933 | 1.9727 | 2.0667 | 2.1171 | 2.2256 | 2.5529 | 2.48 | 1.8083 | 2.2842 | 2.6303 | 2.5529 | 2.4111 | 2.4111 | 2.17 | 2.48 | 2.7125 | 2.8933 | 2.4111 | 3.3385 | 3.1 | 2.8933 | 3.2148 | 2.9931 | 2.7125 | 3.3385 | 3.2148
Bay 16 | 0:03 | 208 | 35 | 2.48 | 2.0186 | 2.0186 | 2.3459 | 2.6303 | 1.887 | 2.3459 | 2.17 | 2.2842 | 2.3459 | 2.5529 | 1.736 | 2.0667 | 2.3459 | 2.48 | 1.6692 | 2.3459 | 2.2842 | 2.6303 | 2.6303 | 2.48 | 2.1171 | 2.9931 | 2.8933 | 2.6303 | 3.2148 | 3.1 | 1.7714 | 2.8933 | 2.48
Bay 17 | 0:03 | 173 | 34 | 2.5529 | 2.17 | 2.0186 | 2.0186 | 2.7125 | 1.8468 | 2.1171 | 1.9289 | 2.3459 | 2.3459 | 2.5529 | 1.9727 | 2.48 | 2.2256 | 2.17 | 2.4111 | 2.1171 | 2.2842 | 2.6303 | 2.6303 | 2.6303 | 2.2256 | 3.1 | 3.1 | 2.9931 | 2.9931 | 2.8933 | 3.1 | 3.2148 | 2.5529
Bay 18 | 0:02 | 139 | 32 | 2.7125 | 2.1171 | 2.1171 | 2.0667 | 2.5529 | 2.3459 | 1.9727 | 2.1171 | 2.48 | 1.9727 | 2.4111 | 2.2256 | 2.2842 | 2.17 | 2.2842 | 2.7125 | 1.887 | 2.2256 | 2.2842 | 2.8933 | 2.7125 | 2.6303 | 3.2148 | 2.8933 | 3.3385 | 3.472 | 2.9931 | 3.1 | 3.6167 | 2.7125
Bay 19 | 0:02 | 107 | 31 | 2.8 | 1.9289 | 1.9727 | 1.9727 | 2.17 | 2.2842 | 1.9727 | 2.0667 | 2.1171 | 2.2256 | 2.48 | 1.8468 | 2.2842 | 2.0667 | 2.4111 | 2.48 | 1.9289 | 2.2256 | 2.2842 | 3.3385 | 2.7125 | 2.8 | 3.1 | 2.8 | 3.6167 | 3.3385 | 2.9931 | 3.472 | 3.472 | 2.8
Bay 20 | 0:01 | 76 | 38 | 2.2842 | 1.9289 | 2.0667 | 2.2842 | 2.8 | 2.2842 | 2.0667 | 2.0667 | 2.2256 | 2.2256 | 2.17 | 1.9727 | 2.3459 | 1.9289 | 2.48 | 2.48 | 2.17 | 2.4111 | 2.5529 | 3.2148 | 2.7125 | 2.5529 | 3.472 | 2.7125 | 3.472 | 2.8 | 3.472 | 3.1 | 2.2842 | 2.2842
Bay 21 | 0:01 | 38 | 38 | 2.2842 | 1.8468 | 2.17 | 2.5529 | 2.6303 | 2.7125 | 2.3459 | 2.5529 | 2.9931 | 2.7125 | 2.4111 | 2.8 | 2.5529 | 2.6303 | 2.3459 | 2.8933 | 2.1171 | 2.8 | 2.6303 | 3.3385 | 3.1 | 3.472 | 3.472 | 2.2256 | 3.3385 | 2.6303 | 3.3385 | 2.8933 | 2.7125 | 2.2842
Average |  |  |  | 2.9965 | 1.9077 | 1.9451 | 2.1884 | 2.5401 | 2.4582 | 2.1477 | 2.1965 | 2.3748 | 2.2388 | 2.3479 | 2.0201 | 2.4258 | 2.3482 | 2.395 | 2.4621 | 2.2396 | 2.2448 | 2.4496 | 2.7564 | 2.6595 | 2.5839 | 3.1977 | 3.0214 | 2.8282 | 2.9874 | 2.9207 | 2.8961 | 3.0993 | 2.9965
The Dalles Transportation Channel
Bay#'s | Enter time |  | Seconds | Velocity (f/s)
Bay 1 | 0:12 | 744 | 34 | 2.5529 | 2009-01-15: 1.5228; 2009-01-29: 1.8468; 2009-02-11: 2.9931; 2009-03-02: 2.8; 2009-03-10: 2.8; 2009-03-16: 2.5529
Bay 2 | 0:12 | 710 | 32 | 2.7125 | 2009-01-15: 1.4966; 2009-01-29: 1.8083; 2009-02-11: 3.1; 2009-03-02: 2.8933; 2009-03-10: 2.5529; 2009-03-16: 2.7125
Bay 3 | 0:11 | 678 | 30 | 2.8933 | 2009-01-15: 1.4966; 2009-01-29: 1.8083; 2009-02-11: 3.1; 2009-03-02: 2.8; 2009-03-10: 2.8; 2009-03-16: 2.8933
Bay 4 | 0:11 | 648 | 34 | 2.5529 | 2009-01-15: 1.6074; 2009-01-29: 1.9289; 2009-02-11: 2.8933; 2009-03-02: 2.8; 2009-03-10: 2.6303; 2009-03-16: 2.5529
Bay 5 | 0:10 | 614 | 31 | 2.8 | 2009-01-15: 1.6692; 2009-01-29: 1.7714; 2009-02-11: 2.9931; 2009-03-02: 2.8; 2009-03-10: 2.48; 2009-03-16: 2.8
Bay 6 | 0:10 | 583 | 34 | 2.5529 | 2009-01-15: 1.6692; 2009-01-29: 1.702; 2009-02-11: 2.8; 2009-03-02: 2.8; 2009-03-10: 2.3459; 2009-03-16: 2.5529
Bay 7 | 0:09 | 549 | 33 | 2.6303 | 2009-01-15: 1.6692; 2009-01-29: 1.702; 2009-02-11: 2.8933; 2009-03-02: 2.7125; 2009-03-10: 2.3459; 2009-03-16: 2.6303
Bay 8 | 0:09 | 516 | 36 | 2.4111 | 2009-01-15: 1.6074; 2009-01-29: 1.6074; 2009-02-11: 2.8; 2009-03-02: 2.5529; 2009-03-10: 2.2842; 2009-03-16: 2.4111
SS | 0:08 | 480 | 31 | 2.8 | 2009-01-15: 1.4966; 2009-01-29: 1.3778; 2009-02-11: 2.8; 2009-03-02: 2.5529; 2009-03-10: 2.5529; 2009-03-16: 2.8
Bay 9 | 0:07 | 449 | 32 | 2.7125 | 2009-01-15: 1.55; 2009-01-29: 1.6692; 2009-02-11: 2.8933; 2009-03-02: 2.9931; 2009-03-10: 2.5529; 2009-03-16: 2.7125
Bay 10 | 0:07 | 417 | 35 | 2.48 | 2009-01-15: 1.5782; 2009-01-29: 1.702; 2009-02-11: 2.7125; 2009-03-02: 2.5529; 2009-03-10: 2.3459; 2009-03-16: 2.48
Bay 11 | 0:06 | 382 | 36 | 2.4111 | 2009-01-15: 1.55; 2009-01-29: 1.8083; 2009-02-11: 2.9931; 2009-03-02: 2.2256; 2009-03-10: 2.5529; 2009-03-16: 2.4111
Bay 12 | 0:06 | 346 | 33 | 2.6303 | 2009-01-15: 1.55; 2009-01-29: 1.9289; 2009-02-11: 2.9931; 2009-03-02: 2.4111; 2009-03-10: 2.3459; 2009-03-16: 2.6303
Bay 13 | 0:05 | 313 | 36 | 2.4111 | 2009-01-15: 1.6074; 2009-01-29: 1.7714; 2009-02-11: 2.8933; 2009-03-02: 2.17; 2009-03-10: 2.2256; 2009-03-16: 2.4111
Bay 14 | 0:05 | 277 | 35 | 2.48 | 2009-01-15: 1.4966; 2009-01-29: 1.7714; 2009-02-11: 2.8; 2009-03-02: 2.1171; 2009-03-10: 2.48; 2009-03-16: 2.48
Bay 15 | 0:04 | 242 | 35 | 2.48 | 2009-01-15: 1.4966; 2009-01-29: 1.7714; 2009-02-11: 2.8; 2009-03-02: 2.17; 2009-03-10: 2.2256; 2009-03-16: 2.48
Bay 16 | 0:03 | 207 | 35 | 2.48 | 2009-01-15: 1.4; 2009-01-29: 1.702; 2009-02-11: 2.7125; 2009-03-02: 2.2256; 2009-03-10: 2.0667; 2009-03-16: 2.48
Bay 17 | 0:03 | 172 | 36 | 2.4111 | 2009-01-15: 1.6074; 2009-01-29: 1.702; 2009-02-11: 2.6303; 2009-03-02: 2.4111; 2009-03-10: 2.48; 2009-03-16: 2.4111
Bay 18 | 0:02 | 136 | 32 | 2.7125 | 2009-01-15: 1.4467; 2009-01-29: 1.736; 2009-02-11: 2.8; 2009-03-02: 2.3459; 2009-03-10: 2.5529; 2009-03-16: 2.7125
Bay 19 | 0:02 | 104 | 35 | 2.48 | 2009-01-15: 1.3778; 2009-01-29: 1.8468; 2009-02-11: 2.7125; 2009-03-02: 2.4111; 2009-03-10: 2.3459; 2009-03-16: 2.48
Bay 20 | 0:01 | 69 | 33 | 2.6303 | 2009-01-15: 1.4712; 2009-01-29: 1.6074; 2009-02-11: 2.5529; 2009-03-02: 2.3459; 2009-03-10: 2.17; 2009-03-16: 2.6303
Bay 21 | 0:01 | 36 | 36 | 2.4111 | 2009-01-15: 1.258; 2009-01-29: 1.8083; 2009-02-11: 2.8; 2009-03-02: 2.3459; 2009-03-10: 2.4111; 2009-03-16: 2.4111
Average |  |  |  | 2.5744 | 2009-01-15: 1.5284; 2009-01-29: 1.7445; 2009-02-11: 2.8485; 2009-03-02: 2.5199; 2009-03-10: 2.434; 2009-03-16: 2.5744
Average | 0:15 | 898 | 898 | 2.1265 | 2009-03-23: 2.4577; 2009-03-31: 2.5126; 2009-04-07: 2.6972; 2009-04-21: 2.6376; 2009-05-05: 2.39; 2009-05-19: 2.19; 2009-06-02: 2.1265
d/s of PUD bridge to start of 180 bend
Distance | Enter time | Seconds |  | Velocity (f/s)
156' | 0:01 | 71 |  | 2.1972 | 2009-01-15: dewatered; 2009-01-29: dewatered; 2009-02-11: 2.5161; 2009-02-18: 2.4375; 2009-03-02: 2.2286; 2009-03-10: 2.4; 2009-03-16: 2.4; 2009-03-23: 2.3636; 2009-03-31: 2.6; 2009-04-07: 2.6; 2009-04-21: 2.7368; 2009-05-05: 2.2609; 2009-05-19: 2.026; 2009-06-02: 2.1972
Tailwater
The Dalles South Rock Channel
d/s edge of sluice brdg. to u/s edge of Westrick brdg.
Distance | Enter time | Seconds |  | Velocity (f/s)
570' | 0:04 | 219 |  | 2.6027 | 2009-01-15: 1.8874; 2009-01-29: 2.2008; 2009-02-11: 3.314; 2009-02-18: 3.3529; 2009-03-02: 3.3333; 2009-03-10: 3.1319; 2009-03-16: 3.1667; 2009-03-23: 3.1319; 2009-03-31: 2.9534; 2009-04-07: 3.2571; 2009-04-21: 2.6761; 2009-05-05: 3.9041; 2009-05-19: 2.767; 2009-06-02: 2.6027
Tailwater
The Dalles South Rock Channel
d/s edge of sluice bridge to u/s edge of s. ent. deck
(cannot float lower half at high TW due to support)
Distance | Enter time | Seconds |  | Velocity (f/s)
1480' | 0:10 | 571 |  | 2.5919 | 2009-01-15: N/A; 2009-01-29: N/A; 2009-02-11: 3.6098; 2009-03-02: 3.4579; 2009-03-10: 3.311; 2009-03-16: 3.3184; 2009-03-23: N/A; 2009-03-31: N/A; 2009-04-07: N/A; 2009-04-21: 3.3258; 2009-04-27: N/A; 2009-05-19: N/A; 2009-06-02: 2.5919
Tailwater
John Day Collection Channel
| Enter time |  | Seconds | Velocity (f/s)
Bay 1&2 | 0:01 | 83 | 83 | 2.1687 | 1.7143 | 2.0225 | 1.5929 |  | 1.5385 | 1.6071 | 1.6364 | 1.6364 | 1.4634 | 1.4876 | 1.6364 | 1.5929 | 1.6822 | 1.5 | 2.0225 | 1.7143 | 1.9149 | 2.0455 | 1.5652 | 1.8947 | 1.9149 | 2.1687 | 1.5254 | 1.8 | 2.0225 | 1.9149 | 2.1687 | 1.9565 | 2.1687
Bay 3&4 | 0:02 | 150 | 67 | 2.6866 | 2.7692 | 2.093 | 2.6866 |  | 2.3077 | 2.3684 | 2.4658 | 2.5714 | 2.5 | 2.5 | 2.5714 | 2.2785 | 2.4658 | 2.3684 | 2.9032 | 2.3684 | 2.5714 | 2.7273 | 2.3377 | 2.6471 | 2.7273 | 2.6866 | 2.2785 | 2.6866 | 2.9032 | 2.4 | 2.8125 | 2.5352 | 2.6866
Bay 5&6 | 0:04 | 223 | 73 | 2.4658 | 2.1687 | 2.3377 | 2.4 |  | 2.4 | 2.25 | 2.25 | 2.7273 | 2.25 | 2.5352 | 2.5714 | 2.4324 | 2.5 | 2.4 | 2.7273 | 2.6087 | 2.6471 | 2.4658 | 2.3684 | 2.6866 | 2.5352 | 2.5 | 2.6866 | 3 | 2.6471 | 2.4324 | 2.6087 | 2.5714 | 2.4658
Bay 7&8 | 0:05 | 296 | 73 | 2.4658 | 2.3077 | 2.2222 | 2.2785 |  | 2.5352 | 2.3377 | 2.0455 | 2.4658 | 2.1429 | 2.6866 | 2.7273 | 2.4 | 2.3377 | 2.3684 | 2.4658 | 2.6471 | 2.5 | 2.4658 | 2.4658 | 2.7692 | 2.5 | 2.3377 | 2.6087 | 2.5352 | 2.4324 | 2.2785 | 2.6087 | 2.25 | 2.4658
Bay 9&10 | 0:06 | 372 | 76 | 2.3684 | 2.4 | 2.1951 | 2.3377 |  | 2.7273 | 2.25 | 2.3377 | 2.5 | 2.25 | 2.4324 | 2.3377 | 2.5 | 2.5352 | 2.4658 | 2.5352 | 2.5714 | 2.7692 | 2.4 | 2.2222 | 2.4658 | 2.5714 | 2.25 | 2.4 | 2.5714 | 2.5714 | 2.1429 | 2.7692 | 2.3684 | 2.3684
Bay 11&12 | 0:07 | 446 | 74 | 2.4324 | 2.5 | 2.3684 | 2.4324 |  | 2.4 | 2.2785 | 2.5352 | 2.4 | 2.1687 | 2.3377 | 2.5352 | 2.6087 | 2.5714 | 2.6471 | 2.5714 | 2.5 | 2.5714 | 2.5352 | 2.5714 | 2.5 | 2.5714 | 2.5 | 2.4 | 2.8125 | 2.5714 | 2.2222 | 2.5 | 2.5352 | 2.4324
Bay 13&14 | 0:09 | 522 | 76 | 2.3684 | 2.25 | 2.1429 | 2.3377 |  | 2.4324 | 2.093 | 2.25 | 2.2785 | 1.9355 | 2.2222 | 2.0225 | 2.3684 | 2.1687 | 2.25 | 2.4658 | 2.5 | 2.3077 | 2.4324 | 2.5352 | 2.1176 | 2.25 | 2.5 | 2.2785 | 2.5352 | 2.4658 | 2.4658 | 2.6471 | 2.6866 | 2.3684
Bay 15&16 | 0:10 | 596 | 74 | 2.4324 | 2.4658 | 2.25 | 2.0455 |  | 2.5714 | 2.2785 | 2.5352 | 2.4658 | 2.3684 | 2.4658 | 2.2785 | 2.3377 | 2.4324 | 2.3684 | 2.3684 | 2.4 | 2.6866 | 2.3377 | 2.5714 | 3 | 2.1176 | 2.6087 | 2.4658 | 2.5714 | 2.4658 | 2.4658 | 2.5352 | 2.6471 | 2.4324
Bay 17&18 | 0:11 | 652 | 56 | 3.2143 | 3.5294 | 3.5294 | 3.5294 |  | 3.75 | 3.8298 | 3.6735 | 3.5294 | 3.2143 | 3.2143 | 3.4615 | 3.6735 | 3.3962 | 3.75 | 3.6 | 3.4615 | 3.5294 | 3.75 | 3.3962 | 3.75 | 3.2727 | 3.6 | 3.6 | 3.4615 | 3.4615 | 3.3333 | 3.2727 | 3.3333 | 3.2143
|  | Average |  | 2.5114 | 2.4561 | 2.3512 | 2.4045 |  | 2.5181 | 2.3659 | 2.4143 | 2.5083 | 2.2548 | 2.4313 | 2.4602 | 2.4658 | 2.4544 | 2.4576 | 2.6288 | 2.5302 | 2.6109 | 2.5733 | 2.4482 | 2.6479 | 2.4956 | 2.5724 | 2.4715 | 2.6638 | 2.6157 | 2.4062 | 2.6581 | 2.5426 | 2.5114
John Day South Entrance
Distance | Enter time | Seconds |  | Velocity (f/s)
49' | 0:00 | 12 |  | 4.0833 | 2009-01-15: 7; 2009-01-29: 4.9; 2009-02-11: 6.125; 2009-03-02: 6.125; 2009-03-10: 6.125; 2009-03-16: 6.125; 2009-03-23: 5.4444; 2009-03-31: 6.125; 2009-04-07: 5.4444; 2009-04-21: 3.7692; 2009-05-05: 4.9; 2009-05-19: 4.0833; 2009-06-02: 4.0833
John Day North Entrance
Lowest weir to start of deck 180 curve
Distance | Enter Time | Seconds |  | Velocity ((f/s)
139' | 0:01 | 57 |  | 2.4386 | 2009-01-15: dewatered; 2009-01-29: dewatered; 2009-02-11: dewatered; 2009-03-02: 2.3966; 2009-03-10: 2.3559; 2009-03-16: 2.1061; 2009-03-23: 2.3167; 2009-03-31: 2.1385; 2009-04-07: 2.3559; 2009-04-21: 2.3559; 2009-05-05: 2.4821; 2009-05-19: 2.1061; 2009-06-02: 2.4386
Comments
[5 empty] | 2009-03-23: Averages; 2009-05-08: TD's CC | [16 empty] | JD's CC
[15 empty] | Date | The Dalles Collection Channel | The Dalles Transportation Channel | The Dalles North Entrance | The Dalles South Rock Channel |  | John Day Collection Channel | John Day South Entrance | John Day North Entrance |  |  | Date | Bay 1 | Bay 2 | Bay 3 | Bay 4 | Bay 5 | Bay 6 | Bay 7 | Bay 8 | SS | Bay 9 | Bay 10 | Bay 11 | Bay 12 | Bay 13 | Bay 14 | Bay 15 | Bay 16 | Bay 17 | Bay 18 | Bay 19 | Bay 20 | Bay 21 | Date | Bay 1 & 2 | Bay 3 & 4 | Bay 5 & 6 | Bay 7 & 8 | Bay 9 & 10 | Bay 11 & 12 | Bay 13 & 14 | Bay 15 & 16 | Bay 17 & 18
[15 empty] | 2009-01-15 | 1.9077 | 1.5284 |  | 1.8874 | 2009-01-15 | 2.4561 | 7 |  |  |  | 2009-01-15 | 2.0186 | 2.0186 | 2.17 | 1.9727 | 1.887 | 1.8083 | 1.8468 | 1.736 | 1.5228 | 1.8468 | 1.6074 | 1.7714 | 1.6692 | 1.8468 | 2.17 | 2.0667 | 2.0186 | 2.17 | 2.1171 | 1.9289 | 1.9289 | 1.8468 | 2009-01-15 | 1.7143 | 2.7692 | 2.1687 | 2.3077 | 2.4 | 2.5 | 2.25 | 2.4658 | 3.5294
[15 empty] | 2009-01-29 | 1.9451 | 1.7445 |  | 2.2008 | 2009-01-29 | 2.3512 | 4.9 |  |  |  | 2009-01-29 | 2.17 | 2.1171 | 1.9727 | 1.8083 | 1.4467 | 1.55 | 1.6377 | 1.887 | 1.9727 | 1.7714 | 2.1171 | 1.8468 | 2.0667 | 2.1171 | 1.9289 | 2.0186 | 2.0186 | 2.0186 | 2.1171 | 1.9727 | 2.0667 | 2.17 | 2009-01-29 | 2.0225 | 2.093 | 2.3377 | 2.2222 | 2.1951 | 2.3684 | 2.1429 | 2.25 | 3.5294
[15 empty] | 2009-02-11 | 2.1884 | 2.8485 | 2.5161 | 3.314 | 2009-02-11 | 2.4045 | 6.125 |  |  |  | 2009-02-11 | 2.5529 | 2.7125 | 2.4111 | 1.887 | 1.8468 | 1.7714 | 2.48 | 2.2842 | 1.887 | 2.0186 | 2.4111 | 2.2256 | 1.887 | 1.702 | 2.3459 | 2.48 | 2.3459 | 2.0186 | 2.0667 | 1.9727 | 2.2842 | 2.5529 | 2009-02-12 | 1.5929 | 2.6866 | 2.4 | 2.2785 | 2.3377 | 2.4324 | 2.3377 | 2.0455 | 3.5294
[15 empty] | 2009-02-18 | 2.5401 |  | 2.4375 | 3.3529 | 2009-02-18 | [5 empty] | 2009-02-18 | 2.5529 | 2.5529 | 2.1171 | 2.6303 | 2.5529 | 2.7125 | 2.48 | 2.6303 | 1.9727 | 2.5529 | 2.7125 | 2.48 | 2.2842 | 2.6303 | 2.6303 | 2.8933 | 2.6303 | 2.7125 | 2.5529 | 2.17 | 2.8 | 2.6303 | 2009-03-02 | 1.5385 | 2.3077 | 2.4 | 2.5352 | 2.7273 | 2.4 | 2.4324 | 2.5714 | 3.75
[15 empty] | 2009-03-02 | 2.4582 | 2.5199 | 2.2286 | 3.3333 | 2009-03-02 | 2.5181 | 6.125 | 2.3966 |  |  | 2009-03-02 | 2.8933 | 2.9931 | 3.2148 | 2.8 | 2.2842 | 2.0186 | 2.3459 | 2.7125 | 2.5529 | 2.3459 | 2.8933 | 2.5529 | 2.2256 | 2.2842 | 2.6303 | 1.9727 | 1.887 | 1.8468 | 2.3459 | 2.2842 | 2.2842 | 2.7125 | 2009-03-05 | 1.6071 | 2.3684 | 2.25 | 2.3377 | 2.25 | 2.2785 | 2.093 | 2.2785 | 3.8298
[15 empty] | 2009-03-05 | 2.1477 |  |  |  | 2009-03-05 | 2.3659 |  |  |  |  | 2009-03-05 | 2.0186 | 2.17 | 2.48 | 2.7125 | 2.2842 | 2.2842 | 2.17 | 2.0667 | 1.887 | 1.9727 | 1.8083 | 2.2256 | 2.2842 | 2.2256 | 1.7714 | 2.0667 | 2.3459 | 2.1171 | 1.9727 | 1.9727 | 2.0667 | 2.3459 | 2009-03-10 | 1.6364 | 2.4658 | 2.25 | 2.0455 | 2.3377 | 2.5352 | 2.25 | 2.5352 | 3.6735
[15 empty] | 2009-03-10 | 2.1965 | 2.434 | 2.4 | 3.1319 | 2009-03-10 | 2.4143 | 6.125 | 2.3559 |  |  | 2009-03-10 | 2.4111 | 2.8 | 2.3459 | 2.2842 | 2.3459 | 2.0186 | 2.1171 | 2.0186 | 1.9727 | 2.48 | 1.9727 | 2.1171 | 2.1171 | 2.2842 | 2.0186 | 2.1171 | 2.17 | 1.9289 | 2.1171 | 2.0667 | 2.0667 | 2.5529 | 2009-03-12 | 1.6364 | 2.5714 | 2.7273 | 2.4658 | 2.5 | 2.4 | 2.2785 | 2.4658 | 3.5294
[15 empty] | 2009-03-12 | 2.3748 |  |  |  | 2009-03-12 | 2.5083 |  |  |  |  | 2009-03-12 | 2.8933 | 2.17 | 2.5529 | 2.4111 | 1.887 | 2.3459 | 2.8933 | 2.48 | 2.2842 | 2.17 | 2.3459 | 2.2842 | 2.2256 | 2.2842 | 2.3459 | 2.2256 | 2.2842 | 2.3459 | 2.48 | 2.1171 | 2.2256 | 2.9931 | 2009-03-16 | 1.4634 | 2.5 | 2.25 | 2.1429 | 2.25 | 2.1687 | 1.9355 | 2.3684 | 3.2143
[15 empty] | 2009-03-16 | 2.2388 | 2.5744 | 2.4 | 3.1667 | 2009-03-16 | 2.2548 | 6.125 | 2.1061 |  |  | 2009-03-16 | 2.4111 | 2.8 | 2.5529 | 2.1171 | 1.6074 | 1.8468 | 2.0186 | 2.3459 | 2.1171 | 1.887 | 2.0667 | 2.48 | 2.2256 | 2.17 | 2.2256 | 2.5529 | 2.3459 | 2.3459 | 1.9727 | 2.2256 | 2.2256 | 2.7125 | 2009-03-19 | 1.4876 | 2.5 | 2.5352 | 2.6866 | 2.4324 | 2.3377 | 2.2222 | 2.4658 | 3.2143
[15 empty] | 2009-03-19 | 2.3479 |  |  |  | 2009-03-19 | 2.4313 |  |  |  |  | 2009-03-19 | 2.7125 | 1.8468 | 2.2256 | 2.5529 | 2.0667 | 2.0667 | 2.3459 | 2.6303 | 2.0186 | 2.48 | 2.0667 | 2.3459 | 2.4111 | 2.48 | 2.3459 | 2.48 | 2.5529 | 2.5529 | 2.4111 | 2.48 | 2.17 | 2.4111 | 2009-03-23 | 1.6364 | 2.5714 | 2.5714 | 2.7273 | 2.3377 | 2.5352 | 2.0225 | 2.2785 | 3.4615
[15 empty] | 2009-03-23 | 2.0201 | 2.4577 | 2.3636 | 3.1319 | 2009-03-23 | 2.4602 | 5.4444 | 2.3167 |  |  | 2009-03-23 | 2.17 | 2.0667 | 2.1171 | 2.17 | 1.9727 | 1.9727 | 2.3459 | 2.48 | 0.98636 | 1.702 | 2.1171 | 2.2256 | 1.736 | 2.17 | 1.8468 | 1.8083 | 1.736 | 1.9727 | 2.2256 | 1.8468 | 1.9727 | 2.8 | 2009-03-25 | 1.5929 | 2.2785 | 2.4324 | 2.4 | 2.5 | 2.6087 | 2.3684 | 2.3377 | 3.6735
[15 empty] | 2009-03-25 | 2.4258 |  |  |  | 2009-03-25 | 2.4658 |  |  |  |  | 2009-03-25 | 2.9931 | 2.6303 | 2.7125 | 2.5529 | 1.887 | 2.17 | 2.8933 | 2.3459 | 1.9727 | 1.8468 | 2.8933 | 2.2256 | 2.8 | 2.8 | 2.3459 | 2.2842 | 2.0667 | 2.48 | 2.2842 | 2.2842 | 2.3459 | 2.5529 | 2009-03-31 | 1.6822 | 2.4658 | 2.5 | 2.3377 | 2.5352 | 2.5714 | 2.1687 | 2.4324 | 3.3962
[15 empty] | 2009-03-31 | 2.3482 | 2.5126 | 2.6 | 2.9534 | 2009-03-31 | 2.4544 | 6.125 | 2.1385 |  |  | 2009-03-31 | 2.6303 | 2.5529 | 2.8933 | 2.3459 | 1.9727 | 1.9727 | 2.5529 | 2.48 | 2.4111 | 2.4111 | 2.48 | 2.3459 | 1.6377 | 2.3459 | 2.6303 | 2.6303 | 2.3459 | 2.2256 | 2.17 | 2.0667 | 1.9289 | 2.6303 | 2009-04-02 | 1.5 | 2.3684 | 2.4 | 2.3684 | 2.4658 | 2.6471 | 2.25 | 2.3684 | 3.75
[15 empty] | 2009-04-02 | 2.395 |  |  |  | 2009-04-02 | 2.4576 |  |  |  |  | 2009-04-02 | 2.7125 | 1.9727 | 2.8 | 2.8 | 2.5529 | 2.48 | 2.3459 | 2.48 | 1.887 | 2.1171 | 2.2842 | 2.2842 | 2.6303 | 2.5529 | 2.0667 | 2.5529 | 2.48 | 2.17 | 2.2842 | 2.4111 | 2.48 | 2.3459 | 2009-04-07 | 2.0225 | 2.9032 | 2.7273 | 2.4658 | 2.5352 | 2.5714 | 2.4658 | 2.3684 | 3.6
[15 empty] | 2009-04-07 | 2.4621 | 2.6972 | 2.6 | 3.2571 | 2009-04-07 | 2.6288 | 5.4444 | 2.3559 |  |  | 2009-04-07 | 2.7125 | 2.4111 | 2.7125 | 2.7125 | 2.17 | 1.9289 | 2.6303 | 2.48 | 1.9289 | 2.17 | 2.8 | 2.7125 | 2.6303 | 2.48 | 2.6303 | 2.4111 | 1.6692 | 2.4111 | 2.7125 | 2.48 | 2.48 | 2.8933 | 2009-04-10 | 1.7143 | 2.3684 | 2.6087 | 2.6471 | 2.5714 | 2.5 | 2.5 | 2.4 | 3.4615
[15 empty] | 2009-04-10 | 2.2396 |  |  |  | 2009-04-10 | 2.5302 |  |  |  |  | 2009-04-10 | 2.3459 | 2.4111 | 2.6303 | 2.6303 | 2.48 | 2.48 | 2.2842 | 2.5529 | 1.702 | 1.9289 | 2.3459 | 2.0667 | 1.9727 | 2.1171 | 2.3459 | 2.4111 | 2.3459 | 2.1171 | 1.887 | 1.9289 | 2.17 | 2.1171 | 2009-04-14 | 1.9149 | 2.5714 | 2.6471 | 2.5 | 2.7692 | 2.5714 | 2.3077 | 2.6866 | 3.5294
[15 empty] | 2009-04-14 | 2.2448 |  |  |  | 2009-04-14 | 2.6109 |  |  |  |  | 2009-04-14 | 2.4111 | 2.6303 | 2.0186 | 2.2842 | 2.17 | 1.8468 | 2.2842 | 1.702 | 2.17 | 2.2842 | 2.4111 | 2.4111 | 2.0186 | 2.2256 | 2.1171 | 2.17 | 2.2842 | 2.2842 | 2.2256 | 2.2256 | 2.4111 | 2.8 | 2009-04-21 | 2.0455 | 2.7273 | 2.4658 | 2.4658 | 2.4 | 2.5352 | 2.4324 | 2.3377 | 3.75
[15 empty] | 2009-04-21 | 2.4496 | 2.6376 | 2.7368 | 2.6761 | 2009-04-21 | 2.5733 | 3.7692 | 2.3559 |  |  | 2009-04-21 | 2.8933 | 2.7125 | 2.48 | 2.3459 | 1.887 | 2.0667 | 2.8933 | 2.6303 | 2.5529 | 2.2842 | 2.7125 | 2.1171 | 2.4111 | 2.3459 | 2.0667 | 2.48 | 2.6303 | 2.6303 | 2.2842 | 2.2842 | 2.5529 | 2.6303 | 2009-04-24 | 1.5652 | 2.3377 | 2.3684 | 2.4658 | 2.2222 | 2.5714 | 2.5352 | 2.5714 | 3.3962
[15 empty] | 2009-04-24 | 2.7564 |  |  |  | 2009-04-24 | 2.4482 |  |  |  |  | 2009-04-24 | 2.8 | 2.8933 | 2.7125 | 2.8933 | 2.5529 | 2.8 | 2.5529 | 2.48 | 2.7125 | 2.7125 | 2.8 | 2.3459 | 2.6303 | 2.2842 | 2.7125 | 2.7125 | 2.6303 | 2.6303 | 2.8933 | 3.3385 | 3.2148 | 3.3385 | 2009-04-27 | 1.8947 | 2.6471 | 2.6866 | 2.7692 | 2.4658 | 2.5 | 2.1176 | 3 | 3.75
[15 empty] | 2009-04-27 | 2.6595 |  |  |  | 2009-04-27 | 2.6479 |  |  |  |  | 2009-04-27 | 2.5529 | 2.8 | 1.887 | 2.48 | 3.1 | 2.0667 | 2.5529 | 2.8 | 2.7125 | 2.3459 | 3.472 | 2.48 | 2.7125 | 2.4111 | 2.8933 | 2.8933 | 2.48 | 2.6303 | 2.7125 | 2.7125 | 2.7125 | 3.1 | 2009-05-05 | 1.9149 | 2.7273 | 2.5352 | 2.5 | 2.5714 | 2.5714 | 2.25 | 2.1176 | 3.2727
[15 empty] | 2009-05-05 | 2.5839 | 2.39 | 2.2609 | 3.9041 | 2009-05-05 | 2.4956 | 4.9 | 2.4821 |  |  | 2009-05-05 | 2.7125 | 2.7125 | 2.8 | 2.8 | 2.6303 | 2.7125 | 2.48 | 2.2842 | 2.48 | 2.0667 | 2.48 | 2.3459 | 2.8933 | 2.8933 | 2.3459 | 2.4111 | 2.1171 | 2.2256 | 2.6303 | 2.8 | 2.5529 | 3.472 | 2009-05-08 | 2.1687 | 2.6866 | 2.5 | 2.3377 | 2.25 | 2.5 | 2.5 | 2.6087 | 3.6
[15 empty] | 2009-05-08 | 3.1977 |  |  |  | 2009-05-08 | 2.5724 |  |  |  |  | 2009-05-08 | 3.6167 | 3.3385 | 3.3385 | 3.2148 | 3.2148 | 3.3385 | 2.8933 | 3.3385 | 3.2148 | 2.9931 | 3.3385 | 3.3385 | 2.7125 | 2.5529 | 3.2148 | 3.3385 | 2.9931 | 3.1 | 3.2148 | 3.1 | 3.472 | 3.472 | 2009-05-12 | 1.5254 | 2.2785 | 2.6866 | 2.6087 | 2.4 | 2.4 | 2.2785 | 2.4658 | 3.6
[15 empty] | 2009-05-12 | 3.0214 |  |  |  | 2009-05-12 | 2.4715 |  |  |  |  | 2009-05-12 | 3.2148 | 3.2148 | 3.3385 | 3.3385 | 3.1 | 2.8933 | 3.2148 | 3.1 | 3.3385 | 2.8933 | 2.8 | 3.3385 | 2.9931 | 2.6303 | 3.3385 | 3.1 | 2.8933 | 3.1 | 2.8933 | 2.8 | 2.7125 | 2.2256 | 2009-05-19 | 1.8 | 2.6866 | 3 | 2.5352 | 2.5714 | 2.8125 | 2.5352 | 2.5714 | 3.4615
[15 empty] | 2009-05-19 | 2.8282 | 2.19 | 2.026 | 2.767 | 2009-05-19 | 2.6638 | 4.0833 | 2.1061 |  |  | 2009-05-19 | 2.8933 | 2.4111 | 3.2148 | 3.1 | 1.9289 | 2.8 | 2.5529 | 3.1 | 2.1171 | 2.17 | 2.5529 | 2.4111 | 2.8 | 2.8933 | 2.9931 | 2.8933 | 2.6303 | 2.9931 | 3.3385 | 3.6167 | 3.472 | 3.3385 | 2009-05-22 | 2.0225 | 2.9032 | 2.6471 | 2.4324 | 2.5714 | 2.5714 | 2.4658 | 2.4658 | 3.4615
[15 empty] | 2009-05-22 | 2.9874 |  |  |  | 2009-05-22 | 2.6157 |  |  |  |  | 2009-05-22 | 3.472 | 2.8933 | 3.472 | 2.5529 | 2.9931 | 2.7125 | 3.1 | 2.9931 | 2.7125 | 2.8 | 2.5529 | 2.8933 | 2.7125 | 3.1 | 3.1 | 3.2148 | 3.2148 | 2.9931 | 3.472 | 3.3385 | 2.8 | 2.6303 | 2009-05-26 | 1.9149 | 2.4 | 2.4324 | 2.2785 | 2.1429 | 2.2222 | 2.4658 | 2.4658 | 3.3333
[15 empty] | 2009-05-26 | 2.9207 |  |  |  | 2009-05-26 | 2.4062 |  |  |  |  | 2009-05-26 | 2.5529 | 2.3459 | 3.2148 | 3.1 | 2.6303 | 2.6303 | 3.1 | 3.1 | 2.8 | 3.2148 | 2.8933 | 2.6303 | 2.7125 | 2.9931 | 2.5529 | 2.9931 | 3.1 | 2.8933 | 2.9931 | 2.9931 | 3.472 | 3.3385 | 2009-06-02 | 2.1687 | 2.8125 | 2.6087 | 2.6087 | 2.7692 | 2.5 | 2.6471 | 2.5352 | 3.2727
[15 empty] | 2009-06-02 | 2.8961 | 2.1265 | 2.1972 | 2.6027 | 2009-06-02 | 2.6581 | 4.0833 | 2.4386 |  |  | 2009-06-02 | 2.7125 | 2.9931 | 3.2148 | 3.2148 | 3.1 | 3.1 | 3.1 | 3.1 | 2.8933 | 2.3459 | 3.1 | 2.7125 | 2.7125 | 2.7125 | 2.5529 | 2.7125 | 1.7714 | 3.1 | 3.1 | 3.472 | 3.1 | 2.8933 | 2009-06-05 | 1.9565 | 2.5352 | 2.5714 | 2.25 | 2.3684 | 2.5352 | 2.6866 | 2.6471 | 3.3333
[15 empty] | 2009-06-05 | 3.0993 |  |  |  | 2009-06-05 | 2.5426 |  |  |  |  | 2009-06-05 | 3.2148 | 2.9931 | 3.3385 | 2.4111 | 3.472 | 2.5529 | 3.1 | 3.2148 | 3.1 | 3.472 | 3.2148 | 2.8 | 3.2148 | 3.3385 | 3.2148 | 3.3385 | 2.8933 | 3.2148 | 3.6167 | 3.472 | 2.2842 | 2.7125 | 2009-06-09 | 2.1687 | 2.6866 | 2.4658 | 2.4658 | 2.3684 | 2.4324 | 2.3684 | 2.4324 | 3.2143
[15 empty] | 2009-06-09 | 2.9965 |  |  |  | 2009-06-09 | 2.5114 |  |  |  |  | 2009-06-09 | 3.2148 | 3.3385 | 3.6167 | 3.1 | 2.9931 | 2.9931 | 3.1 | 2.8933 | 2.9931 | 3.472 | 3.1 | 3.472 | 3.2148 | 2.9931 | 3.1 | 3.2148 | 2.48 | 2.5529 | 2.7125 | 2.8 | 2.2842 | 2.2842
Note on A5: g2oddpsk: Fisheries dewatering pump pipe in channel; can cause float at times to hang up on pipe, resulting in slower velocity readings.
Note on A9: g2oddpsk: Fishway dewatering pump pipe in channel.
Note on A13: g2oddpsk: Fishway dewatering pump pipe in channel.
Note on A17: g2oddpsk: Fishway dewatering pump pipe in channel.
Note on A21: g2oddpsk: Fishway dewatering pump pipe in channel..
Note on E1: g2oddpsk: Highlight column, edit, copy, paste special, values; highlight column, format, cells, number, decimal places, 2, OK.
Note on F1: g2oddpsk: One fish unit only (F2), velocities taken at 1000 hrs.
Note on G1: g2oddpsk: One fish unito only (F2), velocities taken at 1530 hrs.
Note on G70: g2oddpsk: float hits cross support in rock channel due to high TW.
Note on G83: g2oddpsk: possible bad data.
Note on H1: g2oddpsk: Both FU1 and FU2 in service.
Note on J1: g2oddpsk: TD's TC 3/3/2009
Note on L1: g2oddpsk: TD's velocities 3/10/09 1500 hrs., JD velocities 3/11/09 pm.
Note on Q1: g2oddpsk: TD's CC 3/25/2009, JD CC 3/26/2009
Note on R1: g2oddpsk: TD's CC 3/30/09, everything else 3/31/09.
Note on Z1: g2oddpsk: JD velocities completed 5/6/2009

## AVGS
The Dalles:
Temp: |  | Secchi: | 2.3
| 59.7 |  | 2
| 60.1 |  | 2
| 60.2 |  | 2
| 60 |  | 3
| 61 |  | 3
| 61 |  | 3
AVG: | 60.3333 | AVG: | 2.4714