## StatusReport
FISHWAY STATUS REPORT | [5 empty] | THE DALLES DAM
Date: 07/11/10 | [7 empty] | The Dalles Project-Fisheries
Inspection Period: | 07/4-10/2010 | [6 empty] | P.O. Box 564
The Dalles, OR 97058-9998
Phone: 541-506-3800
Fishways are inspected twice daily.
The Dalles Dam |  | Inspections | Criteria | Total Number of Inspections: |  | 14 | Temperature: |  | 63.6 | F
|  | Out of Criteria | Limit | Comments |  |  | Secchi: | 3.7917 | Ft.
NORTH FISHWAY
Exit differential |  | 0 | ≤ 0.5'
Count station differential |  | 0 | ≤ 0.3'
Weir crest depth |  | 0 | 1.0' ± 0.1' | Changed to 1.3' for shad passage
Entrance differential |  | 0 | 1.0' - 2.0' | Average | 1.2846 | Daily differentials & weir depths, see AVGS tab below.
Entrance weir N1 |  | 0 | depth (≥ 8') | Average | 10.3077
Entrance weir N2 |  |  | Closed | Bulkhead installed
PUD Intake differential |  | 0 | ≤ 0.5'
EAST FISHWAY
Exit differential |  | 0 | ≤ 0.5'
Removable weirs 154-157 |  | 0 | Per forebay | Auto adjusts at 1' increments.
Weir 158-159 differential |  | 0 | 1.0' ± 0.1'
Count station differential |  | 0 | ≤ 0.3'
Weir crest depth |  | 0 | 1.0' ± 0.1' | Changed to 1.3' for shad passage.
Junction pool weir JP6 |  | 1 | depth (≥ 7') | Manually adjusted as needed. |  | found at 6.8' - weir was lowered.
East entrance differential |  | 1 | 1.0' - 2.0' | Average | 1.45 | found at 0.7'. - weirs were adjusted
Entrance weir E1 |  | 0 | No criteria | Average | 9.7929 | Daily differentials & weir depths, see AVGS tab below.
Entrance weir E2 |  | 0 | depth (≥ 8') | Average | 10.2214
Entrance weir E3 |  | 0 | depth (≥ 8') | Average | 10.2143
Collection channel velocity |  | 0 | 1.5 - 4 fps | Average | 2.6 | See Velocity tab below for more complete information.
West entrance differential |  | 0 | 1.0' - 2.0' | Average | 1.4643
Entrance weir W1 |  | 0 | depth (≥ 8') | Average | 10.2071
Entrance weir W2 |  | 0 | depth (≥ 8') | Average | 10.2571
Entrance weir W3 |  | 0 | No criteria | Average | Closed
South entrance differential |  | 0 | 1.0' - 2.0' | Average | 1.3429
Entrance weir S1 |  | 1 | depth (≥ 8') | Average | 8.0929 | found at 7.9'
Entrance weir S2 |  | 1 | depth (≥ 8') | Average | 8.0857 | found at 7.9'
JUVENILE PASSAGE
Sluicegate operation |  | 14 | units 1,5,18 | Unit 5 off for maintenance. Sluicegate 5-3 closed and 6-2 open.
Turbine trashrack drawdown |  | 0 | <1.5', wkly | Range: 0.1 - 0.4'.
Spill volume |  | 1 | 40%, 24hr | Average | 40.1571 | 36.8 % at the gas cap
Spill Pattern |  | 0 | per FPP
Turbine Unit Priority |  | 5 | per FPP | MU 21 has to stay on due to on going oil leak search
Turbine 1% Efficiency |  | 0 | per FPP
OTHER ISSUES:
THE DALLES
Birds: USDA continues to haze from shore and boats. Gull numbers have remained constant but pelicans numbers have increased. See bird tab
below for maximum daily observations and locations. USDA hazing contract lasts through end of July ~ 6 hrs. day 0630 hrs. to 1230 hrs.
Summer lethal removal of 22 California gulls completed of 30 allowed by permit. Low to moderate gull numbers (1-35). Gull numbers intermittently
increase when hazing shift over.
Operations:
MU5 is out for annual maintenance. Sluicegate 5-3 closed and 6-2 opened.
Gatewell drawdown was completed on 7/8/10. All depth differentials were within established criteria ranging between 0.1 - 0.4'.
Weir/stillwell calibration completed 7/7/10. Weirs E1 and E2 need adjustment, maintenance notified. All other values were within established
criteria.
Maintenance:
Engineering continues fishlock investigation for source of backup water supply to east fishway. Valve system to be evaluated and rehabbed via
contract. Information to be provided to District east fishladder study team.
Research:
Fish Field Unit gull predation observations continue. Providing input for abatement management strategy.
Battelle JSAT research continues. One more week of tagging at John Day with several weeks data collection to follow.
University of Idaho adult raditotelemtry downloads continue.
The Umatilla Tribe are trapping lamprey in east and north count stations between picketed leads, 4 traps in upper north auxiliary water channel
inside grating. No lamprey caught to date. One auxiliary water trap went through diffuser valve. To be recovery during winter dewatering.
Approved by;
Ron D. Twiner
Operation Project Manager
The Dalles Dam

## FishCounts
The Dalles Dam Fish Counts
| E. Chin | N.Chin | E. Chin | N. Chin | East | North | E. Wild | N. Wild | East | North | East | North | E. Coho | N. Coho | East | North | Spill
Date | Adult | Adult | Jack | Jack | Sthd | Sthd | Sthd | Sthd | Sock | Sock | Coho | Coho | Jack | Jack | Lamprey | Lamprey | Volume
2010-07-04 | 1234 | 527 | 168 | 64 | 1480 | 744 | 865 | 428 | 4561 | 3853 | 0 | 0 | 0 | 0 | 22 | 10 | 78.4
2010-07-05 | 827 | 247 | 252 | 31 | 1621 | 648 | 949 | 379 | 3690 | 3308 | 0 | 0 | 0 | 0 | 19 | 6 | 88.4
2010-07-06 | 906 | 329 | 103 | 78 | 1248 | 491 | 767 | 263 | 2866 | 3002 | 0 | 0 | 0 | 0 | 8 | 10 | 64.6
2010-07-07 | 658 | 355 | 252 | 48 | 1106 | 630 | 619 | 374 | 3362 | 2377 | 0 | 0 | 0 | 0 | 5 | 17 | 93.8
2010-07-08 | 714 | 235 | 155 | 76 | 1572 | 564 | 937 | 340 | 2950 | 1861 | 0 | 0 | 0 | 0 | 17 | 22 | 89
2010-07-09 | 776 | 319 | 203 | 19 | 2221 | 860 | 1229 | 527 | 3504 | 1223 | 0 | 0 | 0 | 0 | 28 | 14 | 93
2010-07-10 | 887 | 413 | 208 | 41 | 2489 | 1276 | 1446 | 737 | 4424 | 1795 | 0 | 0 | 0 | 0 | 23 | 10 | 88.5
| 6002 | 2425 | 1341 | 357 | 11737 | 5213 | 6812 | 3048 | 25357 | 17419 | 0 | 0 | 0 | 0 | 122 | 89
% Split | 71.22% | 28.78% | 78.98% | 21.02% | 69.24% | 30.76% | 69.09% | 30.91% | 59.28% | 40.72% | #DIV/0! | #DIV/0! | #DIV/0! | #DIV/0! | 57.82% | 42.18%
Spill range: 78.4 to 93.8
Higher spill seems to be showing some north fish ladder passage affect. Analysis continues.

## Temps
Date/Time | Forebay | Tailwater
07/04/10 00:00:00.0 | 62.31 | 62.1
07/04/10 01:00:00.0 | 62.29 | 62.17
07/04/10 02:00:00.0 | 62.33 | 62.22
07/04/10 03:00:00.0 | 62.38 | 62.2
07/04/10 04:00:00.0 | 62.31 | 62.24
07/04/10 05:00:00.0 | 62.28 | 62.2
07/04/10 06:00:00.0 | 62.26 | 62.2
07/04/10 07:00:00.0 | 62.2 | 62.19
07/04/10 08:00:00.0 | 62.17 | 62.2
07/04/10 09:00:00.0 | 62.11 | 62.19
07/04/10 10:00:00.0 | 62.11 | 62.22
07/04/10 11:00:00.0 | 62.19 | 62.24
07/04/10 12:00:00.0 | 62.17 | 62.28
07/04/10 13:00:00.0 | 62.29 | 62.29
07/04/10 14:00:00.0 | 62.29 | 62.33
07/04/10 15:00:00.0 | 62.35 | 62.35
07/04/10 16:00:00.0 | 62.47 | 62.35
07/04/10 17:00:00.0 | 62.44 | 62.4
07/04/10 18:00:00.0 | 62.47 | 62.4
07/04/10 19:00:00.0 | 62.44 | 62.38
07/04/10 20:00:00.0 | 62.42 | 62.31
07/04/10 21:00:00.0 | 62.42 | 62.33
07/04/10 22:00:00.0 | 62.44 | 62.28
07/04/10 23:00:00.0 | 62.4 | 62.26
07/05/10 00:00:00.0 | 62.44 | 62.26
07/05/10 01:00:00.0 | 62.44 | 62.26
07/05/10 02:00:00.0 | 62.51 | 62.29
07/05/10 03:00:00.0 | 62.53 | 62.29
07/05/10 04:00:00.0 | 62.51 | 62.33
07/05/1005:00:00.0 | 62.53 | 62.37
07/05/10 06:00:00.0 | 62.51 | 62.38
07/05/10 07:00:00.0 | 62.49 | 62.38
07/05/10 08:00:00.0 | 62.44 | 62.46
07/05/10 09:00:00.0 | 62.42 | 62.46
07/05/10 10:00:00.0 | 62.42 | 62.47
07/05/10 11:00:00.0 | 62.42 | 62.51
07/05/10 12:00:00.0 | 62.47 | 62.53
07/05/10 13:00:00.0 | 62.49 | 62.58
07/05/10 14:00:00.0 | 62.46 | 62.58
07/05/10 15:00:00.0 | 62.58 | 62.56
07/05/10 16:00:00.0 | 62.6 | 62.53
07/05/10 17:00:00.0 | 62.62 | 62.55
07/05/10 18:00:00.0 | 62.64 | 62.53
07/05/10 19:00:00.0 | 62.62 | 62.47
07/05/10 20:00:00.0 | 62.65 | 62.49
07/05/10 21:00:00.0 | 62.65 | 62.47
07/05/10 22:00:00.0 | 62.67 | 62.46
07/05/10 23:00:00.0 | 62.71 | 62.49
07/06/10 00:00:00.0 | 62.71 | 62.51
07/06/10 01:00:00.0 | 62.74 | 62.55
07/06/10 02:00:00.0 | 62.78 | 62.6
07/06/10 03:00:00.0 | 62.8 | 62.6
07/06/10 04:00:00.0 | 62.82 | 62.6
07/06/10 05:00:00.0 | 62.8 | 62.64
07/06/10 06:00:00.0 | 62.83 | 62.64
07/06/10 07:00:00.0 | 62.82 | 62.65
07/06/10 08:00:00.0 | 62.78 | 62.73
07/06/10 09:00:00.0 | 62.82 | 62.8
07/06/10 10:00:00.0 | 62.87 | 62.87
07/06/10 11:00:00.0 | 62.89 | 62.94
07/06/10 12:00:00.0 | 62.98 | 63.01
07/06/10 13:00:00.0 | 62.89 | 63.07
07/06/10 14:00:00.0 | 62.98 | 63.16
07/06/10 15:00:00.0 | 63.01 | 63.28
07/06/10 16:00:00.0 | 63.01 | 63.3
07/06/10 17:00:00.0 | 62.98 | 63.28
07/06/10 18:00:00.0 | 63.05 | 63.23
07/06/10 19:00:00.0 | 63.05 | 63.12
07/06/10 20:00:00.0 | 63.07 | 63.12
07/06/10 21:00:00.0 | 63.09 | 63.01
07/06/10 22:00:00.0 | 63.12 | 63.01
07/06/10 23:00:00.0 | 63.18 | 63
07/07/10 00:00:00.0 | 63.27 | 63
07/07/10 01:00:00.0 | 63.37 | 63.05
07/07/10 02:00:00.0 | 63.37 | 63.12
07/07/10 03:00:00.0 | 63.43 | 63.19
07/07/10 04:00:00.0 | 63.43 | 63.19
07/07/10 05:00:00.0 | 63.36 | 63.18
07/07/10 06:00:00.0 | 63.34 | 63.19
07/07/10 07:00:00.0 | 63.3 | 63.21
07/07/10 08:00:00.0 | 63.25 | 63.27
07/07/10 09:00:00.0 | 63.23 | 63.28
07/07/10 10:00:00.0 | 63.19 | 63.3
07/07/10 11:00:00.0 | 63.14 | 63.34
07/07/10 12:00:00.0 | 63.25 | 63.37
07/07/10 13:00:00.0 | 63.19 | 63.45
07/07/10 14:00:00.0 | 63.3 | 63.54
07/07/10 15:00:00.0 | 63.39 | 63.54
07/07/10 16:00:00.0 | 63.39 | 63.7
07/07/10 17:00:00.0 | 63.39 | 63.54
07/07/10 18:00:00.0 | 63.41 | 63.55
07/07/10 19:00:00.0 | 63.5 | 63.5
07/07/10 20:00:00.0 | 63.52 | 63.52
07/07/10 21:00:00.0 | 63.52 | 63.5
07/07/10 22:00:00.0 | 63.54 | 63.48
07/07/10 23:00:00.0 | 63.55 | 63.45
07/08/10 00:00:00.0 | 63.59 | 63.41
07/08/10 01:00:00.0 | 63.63 | 63.43
07/08/10 02:00:00.0 | 63.64 | 63.45
07/08/10 03:00:00.0 | 63.68 | 63.46
07/08/10 04:00:00.0 | 63.72 | 63.48
07/08/10 05:00:00.0 | 63.75 | 63.52
07/08/10 06:00:00.0 | 63.72 | 63.54
07/08/10 07:00:00.0 | 63.72 | 63.57
07/08/10 08:00:00.0 | 63.72 | 63.63
07/08/10 09:00:00.0 | 63.7 | 63.7
07/08/10 10:00:00.0 | 63.73 | 63.77
07/08/10 11:00:00.0 | 63.72 | 63.82
07/08/10 12:00:00.0 | 63.79 | 63.86
07/08/10 13:00:00.0 | 63.75 | 63.91
07/08/10 14:00:00.0 | 63.63 | 63.97
07/08/10 15:00:00.0 | 63.77 | 64.08
07/08/10 16:00:00.0 | 63.82 | 64.04
07/08/10 17:00:00.0 | 63.81 | 63.91
07/08/10 18:00:00.0 | 63.84 | 63.97
07/08/10 19:00:00.0 | 63.84 | 63.9
07/08/10 20:00:00.0 | 63.91 | 63.86
07/08/10 21:00:00.0 | 63.88 | 63.79
07/08/10 22:00:00.0 | 63.91 | 63.81
07/08/10 23:00:00.0 | 63.93 | 63.81
07/09/10 00:00:00.0 | 63.95 | 63.81
07/09/10 01:00:00.0 | 63.97 | 63.81
07/09/10 02:00:00.0 | 63.99 | 63.82
07/09/10 03:00:00.0 | 63.99 | 63.82
07/09/10 04:00:00.0 | 64 | 63.84
07/09/10 05:00:00.0 | 63.99 | 63.86
07/09/10 06:00:00.0 | 63.97 | 63.86
07/09/10 07:00:00.0 | 63.97 | 63.88
07/09/10 08:00:00.0 | 63.99 | 63.91
07/09/10 09:00:00.0 | 63.99 | 63.99
07/09/10 10:00:00.0 | 64.02 | 64.02
07/09/10 11:00:00.0 | 63.97 | 64.09
07/09/10 12:00:00.0 | 64 | 64.2
07/09/10 13:00:00.0 | 64.11 | 64.18
07/09/10 14:00:00.0 | 64.09 | 64.18
07/09/10 15:00:00.0 | 64.09 | 64.22
07/09/10 16:00:00.0 | 64.18 | 64.24
07/09/10 17:00:00.0 | 64.29 | 64.26
07/09/10 18:00:00.0 | 64.36 | 64.31
07/09/10 19:00:00.0 | 64.29 | 64.33
07/09/10 20:00:00.0 | 64.29 | 64.2
07/09/10 21:00:00.0 | 64.36 | 64.2
07/09/10 22:00:00.0 | 64.36 | 64.18
07/09/10 23:00:00.0 | 64.4 | 64.18
07/10/10 00:00:00.0 | 64.4 | 64.2
07/10/10 01:00:00.0 | 64.42 | 64.24
07/10/10 02:00:00.0 | 64.44 | 64.26
07/10/10 03:00:00.0 | 64.44 | 64.27
07/10/10 04:00:00.0 | 64.45 | 64.27
07/10/10 05:00:00.0 | 64.44 | 64.29
07/10/10 06:00:00.0 | 64.42 | 64.29
07/10/10 07:00:00.0 | 64.4 | 64.29
07/10/10 08:00:00.0 | 64.35 | 64.33
07/10/10 09:00:00.0 | 64.31 | 64.38
07/10/10 10:00:00.0 | 64.36 | 64.45
07/10/10 11:00:00.0 | 64.4 | 64.47
07/10/10 12:00:00.0 | 64.44 | 64.47
07/10/10 13:00:00.0 | 64.38 | 64.56
07/10/10 14:00:00.0 | 64.35 | 64.54
07/10/10 15:00:00.0 | 64.36 | 64.54
07/10/10 16:00:00.0 | 64.36 | 64.51
07/10/10 17:00:00.0 | 64.35 | 64.51
07/10/10 18:00:00.0 | 64.38 | 64.45
07/10/10 19:00:00.0 | 64.33 | 64.44
07/10/10 20:00:00.0 | 64.35 | 64.33
07/10/10 21:00:00.0 | 64.31 | 64.27
07/10/10 22:00:00.0 | 64.36 | 64.24
07/10/10 23:00:00.0 | 64.31 | 64.22

## Velocities
The Dalles Collection Channel
Bay(s) | Enter time |  | Seconds | Velocity (f/s)
Bay 1 | 0:12 | 744 | 27 | 3.2148
Bay 2 | 0:12 | 717 | 35 | 2.48
Bay 3 | 0:11 | 682 | 31 | 2.8
Bay 4 | 0:11 | 651 | 28 | 3.1
Bay 5 | 0:10 | 623 | 33 | 2.6303
Bay 6 | 0:10 | 590 | 33 | 2.6303
Bay 7 | 0:09 | 557 | 30 | 2.8933
Bay 8 | 0:09 | 527 | 28 | 3.1
SS | 0:08 | 499 | 42 | 2.0667
Bay 9 | 0:08 | 457 | 42 | 2.0667
Bay 10 | 0:07 | 415 | 29 | 2.9931
Bay 11 | 0:06 | 386 | 32 | 2.7125
Bay 12 | 0:06 | 354 | 35 | 2.48
Bay 13 | 0:05 | 324 | 34 | 2.5529
Bay 14 | 0:05 | 292 | 32 | 2.7125
Bay 15 | 0:04 | 260 | 42 | 2.0667
Bay 16 | 0:04 | 218 | 44 | 1.9727
Bay 17 | 0:03 | 174 | 46 | 1.887
Bay 18 | 0:02 | 128 | 35 | 2.48
Bay 19 | 0:02 | 93 | 38 | 2.2842
Bay 20 | 0:01 | 55 | 30 | 2.8933
Bay 21 | 0:00 | 25 | 25 | 3.472
|  |  | Average | 2.6131
The Dalles Transportation Channel
Bay#'s | Enter time |  | Seconds | Velocity (f/s)
Bay 1 |  | 0 | 0 | #DIV/0!
Bay 2 |  | 0 | 0 | #DIV/0!
Bay 3 |  | 0 | 0 | #DIV/0!
Bay 4 |  | 0 | 0 | #DIV/0!
Bay 5 |  | 0 | 0 | #DIV/0!
Bay 6 |  | 0 | 0 | #DIV/0!
Bay 7 |  | 0 | 0 | #DIV/0!
Bay 8 |  | 0 | 0 | #DIV/0!
SS |  | 0 | 0 | #DIV/0!
Bay 9 |  | 0 | 0 | #DIV/0!
Bay 10 |  | 0 | 0 | #DIV/0!
Bay 11 |  | 0 | 0 | #DIV/0!
Bay 12 |  | 0 | 0 | #DIV/0!
Bay 13 |  | 0 | 0 | #DIV/0!
Bay 14 |  | 0 | 0 | #DIV/0!
Bay 15 |  | 0 | 0 | #DIV/0!
Bay 16 |  | 0 | 0 | #DIV/0!
Bay 17 |  | 0 | 0 | #DIV/0!
Bay 18 |  | 0 | 0 | #DIV/0!
Bay 19 |  | 0 | 0 | #DIV/0!
Bay 20 |  | 0 | 0 | #DIV/0!
Bay 21 |  | 0 | 0 | #DIV/0!
Average |  |  |  | #DIV/0!
Transportation Channel Average
| 0:11 | 675 | 675 | 2.829
North ent. d/s of PUD bridge to start of 180 bend
Distance |  | Seconds |  | Velocity (f/s)
156' | 0:01 | 64 |  | 2.4375
Tailwater
The Dalles South Rock Channel
d/s edge of sluice brdg. to u/s edge of Westrick brdg.
Distance |  | Seconds |  | Velocity (f/s)
570' | 0:03 | 189 |  | 3.0159
Tailwater
The Dalles South Rock Channel
d/s edge of sluice bridge to u/s edge of s. ent. deck
(cannot float lower half at high TW due to support)
Distance | Enter time | Seconds |  | Velocity (f/s)
1480' | 0:07 | 435 |  | 3.4023
Tailwater
John Day Collection Channel
| Enter time |  | Seconds | Velocity (f/s)
Bay 1&2 | 0:00 | 0 | 0 | #DIV/0!
Bay 3&4 | 0:00 | 0 | 0 | #DIV/0!
Bay 5&6 | 0:00 | 0 | 0 | #DIV/0!
Bay 7&8 | 0:00 | 0 | 0 | #DIV/0!
Bay 9&10 | 0:00 | 0 | 0 | #DIV/0!
Bay 11&12 | 0:00 | 0 | 0 | #DIV/0!
Bay 13&14 | 0:00 | 0 | 0 | #DIV/0!
Bay 15&16 | 0:00 | 0 | 0 | #DIV/0!
Bay 17&18 | 0:00 | 0 | 0 | #DIV/0!
|  | Average |  | #DIV/0!
John Day South Entrance
Distance | Enter time | Seconds |  | Velocity (f/s)
49' | 0:00 | 0 |  | #DIV/0!
John Day North Entrance
Lowest weir to start of deck 180 curve
Distance | Enter Time | Seconds |  | Velocity ((f/s)
139' | 0:00 | 0 |  | #DIV/0!
Comments
TD's CC
Bays | time axis 2010-03-16 to 2010-07-06
Bay 1 | 2.0186 | 1.9727 | 2.7125 | 3.7739 | 2.0186 | 2.1171 | 1.8083 | 1.9727 | 1.887 | 2.48 | 2.7125 | 2.6303 | 2.9931 | 2.8933 | 2.8 | 2.2842 | 2.6303 | 1.8468 | 2.0186 | 2.5529 | 2.2842 | 2.4111 | 2.0186 | 2.5529 | 2.9931 | 2.8933 | 2.4111 | 2.8933 | 2.2842 | 2.3459 | 2.2842 | 2.8 | 3.2148 | 2.6303 | 3.1 | 3.1 | 2.6303 | 2.6303 | 2.5529 | 2.6303 | 2.6303 | 2.9931 | 3.2148 | 2.9931 | 2.2842 | 2.9931 | 3.2148
Bay 2 | 2.3459 | 2.0667 | 2.6303 | 2.4111 | 3.3385 | 2.2842 | 1.9289 | 1.8468 | 2.2842 | 1.9289 | 2.7125 | 2.5529 | 2.8 | 2.8 | 2.17 | 2.48 | 2.2256 | 2.48 | 2.0186 | 1.9727 | 2.2842 | 2.4111 | 2.0186 | 2.8933 | 2.6303 | 2.8 | 2.48 | 2.5529 | 2.7125 | 2.3459 | 2.2256 | 2.8 | 3.3385 | 2.3459 | 2.9931 | 2.6303 | 3.1 | 2.6303 | 2.9931 | 3.472 | 2.5529 | 2.2256 | 2.4111 | 3.2148 | 2.6303 | 2.8 | 2.48
Bay 3 | 2.6303 | 2.4111 | 2.17 | 2.4111 | 1.8468 | 2.17 | 2.0667 | 2.1171 | 2.3459 | 2.48 | 2.2256 | 2.7125 | 2.8933 | 2.48 | 2.4111 | 2.7125 | 2.2842 | 2.48 | 2.0667 | 2.17 | 2.1171 | 2.7125 | 2.9931 | 2.1171 | 2.5529 | 2.8933 | 2.0667 | 2.6303 | 2.48 | 2.7125 | 2.17 | 2.9931 | 3.472 | 2.8 | 3.2148 | 2.9931 | 3.3385 | 2.8 | 2.6303 | 3.1 | 2.5529 | 3.7739 | 3.472 | 3.2148 | 2.2842 | 2.8 | 2.8
Bay 4 | 2.5529 | 2.2842 | 2.4111 | 2.4111 | 2.2842 | 1.736 | 1.8468 | 2.0667 | 1.9727 | 2.48 | 2.0186 | 2.3459 | 2.7125 | 2.3459 | 2.4111 | 2.1171 | 2.4111 | 1.9289 | 1.8083 | 1.9727 | 2.17 | 2.6303 | 2.8933 | 3.3385 | 2.7125 | 2.48 | 2.2256 | 2.48 | 2.4111 | 2.17 | 2.5529 | 2.8933 | 3.1 | 2.8933 | 2.5529 | 3.3385 | 3.472 | 2.8933 | 2.4111 | 3.1 | 3.1 | 3.472 | 3.472 | 2.7125 | 2.3459 | 2.9931 | 3.1
Bay 5 | 2.5529 | 2.48 | 2.2842 | 2.4111 | 2.4111 | 2.2256 | 1.887 | 1.736 | 2.1171 | 1.7714 | 1.6377 | 1.702 | 2.4111 | 1.9289 | 2.2842 | 2.2842 | 2.0186 | 1.887 | 2.0667 | 1.9727 | 2.2256 | 2.6303 | 2.8933 | 2.0186 | 2.6303 | 1.887 | 2.48 | 1.9289 | 1.8468 | 2.17 | 2.5529 | 2.8933 | 2.8 | 2.2842 | 2.5529 | 2.8 | 2.8933 | 2.8 | 2.4111 | 2.8933 | 2.7125 | 2.48 | 3.1 | 2.2842 | 2.2256 | 2.2256 | 2.6303
Bay 6 | 2.8 | 2.3459 | 2.3459 | 2.2842 | 2.0667 | 1.9727 | 1.7714 | 1.9289 | 2.0667 | 1.7714 | 2.3459 | 1.9727 | 2.7125 | 2.0667 | 2.48 | 2.8 | 1.8468 | 1.8468 | 1.5228 | 2.2256 | 1.887 | 2.5529 | 2.8 | 1.887 | 2.2842 | 2.0186 | 2.2842 | 1.9289 | 1.702 | 2.0667 | 2.2256 | 1.887 | 2.8 | 2.48 | 2.8 | 2.7125 | 2.2842 | 2.8933 | 2.8 | 2.8933 | 3.1 | 2.4111 | 2.2842 | 2.2256 | 2.48 | 2.2256 | 2.6303
Bay 7 | 2.9931 | 2.7125 | 2.2256 | 2.17 | 2.3459 | 2.0186 | 1.9727 | 2.2256 | 1.9727 | 1.9289 | 2.3459 | 2.5529 | 2.6303 | 2.7125 | 2.2842 | 2.5529 | 2.0667 | 2.5529 | 2.1171 | 2.3459 | 1.887 | 2.7125 | 2.8 | 2.48 | 2.8 | 2.6303 | 1.9727 | 2.8 | 2.0667 | 2.4111 | 2.7125 | 2.5529 | 3.3385 | 3.1 | 2.5529 | 3.472 | 2.2842 | 2.8933 | 3.6167 | 2.9931 | 2.6303 | 3.3385 | 3.2148 | 3.2148 | 2.6303 | 2.6303 | 2.8933
Bay 8 | 2.2842 | 2.0667 | 2.1171 | 2.48 | 2.17 | 1.9727 | 1.9289 | 1.9727 | 1.887 | 1.8468 | 2.6303 | 2.2256 | 2.5529 | 2.8 | 2.4111 | 2.48 | 2.48 | 2.48 | 1.9727 | 2.2842 | 2.1171 | 2.8933 | 2.8933 | 2.9931 | 2.7125 | 2.2842 | 2.17 | 2.8 | 2.0667 | 2.4111 | 2.1171 | 2.5529 | 2.9931 | 2.8 | 2.8 | 2.8933 | 3.1 | 2.3459 | 3.3385 | 2.9931 | 3.2148 | 3.3385 | 2.7125 | 2.9931 | 3.1 | 2.7125 | 3.1
SS | 2.2842 | 2.6303 | 2.2256 | 2.5529 | 1.887 | 1.8083 | 1.8468 | 1.8468 | 1.9727 | 2.4111 | 2.5529 | 2.0667 | 2.0667 | 2.0667 | 2.3459 | 2.6303 | 2.4111 | 2.2842 | 1.6692 | 2.3459 | 1.8468 | 2.2256 | 2.5529 | 2.2256 | 2.2842 | 2.48 | 2.5529 | 2.5529 | 2.48 | 1.9727 | 2.0186 | 2.5529 | 2.8933 | 2.1171 | 2.5529 | 2.6303 | 2.4111 | 1.6692 | 2.4111 | 2.7125 | 2.6303 | 3.2148 | 3.1 | 2.3459 | 2.8933 | 2.8 | 2.0667
Bay 9 | 2.1171 | 2.4111 | 1.9727 | 1.8083 | 1.6377 | 1.9289 | 1.736 | 2.1171 | 2.2256 | 2.2842 | 2.6303 | 2.48 | 1.9289 | 1.8083 | 1.8468 | 2.48 | 2.48 | 1.887 | 1.7714 | 2.17 | 2.0186 | 2.3459 | 2.3459 | 2.1171 | 2.17 | 2.3459 | 2.7125 | 2.48 | 2.6303 | 2.3459 | 1.8083 | 2.0667 | 2.7125 | 2.6303 | 2.7125 | 2.7125 | 2.8 | 2.2256 | 3.2148 | 2.8933 | 3.6167 | 2.9931 | 2.7125 | 2.2842 | 3.1 | 2.6303 | 2.0667
Bay 10 | 2.5529 | 2.48 | 2.0667 | 2.48 | 2.2842 | 1.702 | 1.887 | 1.7714 | 2.0186 | 2.0667 | 2.2842 | 2.48 | 2.1171 | 2.4111 | 2.9931 | 2.8933 | 2.4111 | 2.0186 | 2.2842 | 2.4111 | 2.0186 | 2.9931 | 2.8933 | 2.7125 | 2.3459 | 2.5529 | 2.7125 | 2.5529 | 2.2842 | 2.5529 | 2.1171 | 2.8933 | 2.7125 | 2.8933 | 2.8 | 2.8933 | 3.1 | 2.8 | 3.3385 | 2.9931 | 3.1 | 2.9931 | 3.3385 | 3.2148 | 3.1 | 2.7125 | 2.9931
Bay 11 | 2.3459 | 2.3459 | 2.17 | 2.8 | 2.0186 | 1.887 | 1.7714 | 2.2256 | 2.17 | 2.3459 | 2.3459 | 2.17 | 2.3459 | 2.48 | 2.7125 | 2.6303 | 2.48 | 2.1171 | 1.8468 | 1.9289 | 1.9727 | 2.8933 | 2.9931 | 2.48 | 2.5529 | 2.48 | 2.8 | 2.6303 | 2.4111 | 2.6303 | 2.5529 | 2.8933 | 2.2842 | 2.7125 | 2.6303 | 2.8 | 3.2148 | 2.6303 | 2.5529 | 3.1 | 2.7125 | 3.472 | 3.7739 | 2.3459 | 3.1 | 1.9727 | 2.7125
Bay 12 | 2.2256 | 2.0186 | 1.887 | 2.5529 | 1.6692 | 1.9727 | 1.6692 | 1.887 | 1.736 | 2.17 | 2.4111 | 2.0186 | 2.5529 | 2.0667 | 2.8 | 2.48 | 2.48 | 2.48 | 2.48 | 2.48 | 2.48 | 2.48 | 2.48 | 2.48 | 2.48 | 2.48 | 2.48 | 2.48 | 2.48 | 2.48 | 2.48 | 2.48 | 2.48 | 2.48 | 2.48 | 2.48 | 2.48 | 2.48 | 2.48 | 2.48 | 2.48 | 2.48 | 2.48 | 2.48 | 2.48 | 2.48 | 2.48
Bay 13 | 2.4111 | 2.1171 | 2.0667 | 2.8 | 2.3459 | 1.9289 | 1.423 | 2.2256 | 1.9289 | 2.1171 | 2.0667 | 1.5782 | 2.2256 | 2.5529 | 2.7125 | 2.5529 | 2.5529 | 2.5529 | 2.5529 | 2.5529 | 2.5529 | 2.5529 | 2.5529 | 2.5529 | 2.5529 | 2.5529 | 2.5529 | 2.5529 | 2.5529 | 2.5529 | 2.5529 | 2.5529 | 2.5529 | 2.5529 | 2.5529 | 2.5529 | 2.5529 | 2.5529 | 2.5529 | 2.5529 | 2.5529 | 2.5529 | 2.5529 | 2.5529 | 2.5529 | 2.5529 | 2.5529
Bay 14 | 2.5529 | 2.48 | 1.9289 | 2.2256 | 2.2842 | 1.9289 | 1.702 | 2.0667 | 2.1171 | 2.17 | 2.5529 | 2.4111 | 2.5529 | 2.4111 | 2.6303 | 2.48 | 2.4111 | 2.2842 | 1.9727 | 2.1171 | 1.9289 | 2.0667 | 2.4111 | 2.5529 | 2.48 | 2.2842 | 2.5529 | 2.3459 | 2.1171 | 2.2842 | 2.3459 | 2.48 | 2.8 | 2.9931 | 2.6303 | 3.1 | 2.9931 | 2.8 | 3.1 | 2.7125 | 2.9931 | 3.3385 | 2.9931 | 3.2148 | 3.1 | 2.7125 | 2.7125
Bay 15 | 2.2256 | 2.3459 | 2.0667 | 2.8 | 2.17 | 1.9289 | 1.8468 | 2.2256 | 2.1171 | 2.1171 | 2.17 | 2.2256 | 2.6303 | 2.2842 | 2.48 | 2.6303 | 2.17 | 2.2256 | 1.9289 | 2.17 | 2.0667 | 2.17 | 2.7125 | 2.8 | 2.2256 | 2.4111 | 2.6303 | 2.6303 | 2.0667 | 2.3459 | 2.2842 | 2.2842 | 2.9931 | 2.7125 | 2.9931 | 3.1 | 2.8933 | 2.6303 | 3.472 | 2.8933 | 2.17 | 3.2148 | 3.472 | 2.8933 | 2.9931 | 1.9727 | 2.0667
Bay 16 | 2.3459 | 2.2842 | 2.2842 | 2.4111 | 2.17 | 1.6074 | 1.7714 | 2.0186 | 1.8468 | 1.8468 | 2.0667 | 2.2842 | 2.3459 | 2.17 | 2.2842 | 2.5529 | 1.9289 | 2.0667 | 1.9289 | 2.2256 | 2.3459 | 2.3459 | 2.0186 | 2.8 | 2.5529 | 2.48 | 2.4111 | 2.1171 | 2.0667 | 2.2256 | 2.0186 | 2.2256 | 2.9931 | 2.48 | 2.7125 | 2.7125 | 2.8933 | 2.5529 | 3.3385 | 2.9931 | 2.3459 | 2.8 | 2.9931 | 3.2148 | 2.17 | 1.887 | 1.9727
Bay 17 | 2.5529 | 2.5529 | 2.1171 | 2.48 | 2.0667 | 2.0667 | 1.702 | 1.9727 | 1.7714 | 2.2256 | 2.1171 | 2.0667 | 2.4111 | 2.2842 | 2.4111 | 2.48 | 1.8083 | 1.9289 | 2.0667 | 2.3459 | 1.8083 | 2.48 | 2.5529 | 2.5529 | 2.3459 | 2.4111 | 2.17 | 2.6303 | 2.1171 | 2.2256 | 2.4111 | 2.6303 | 2.9931 | 2.4111 | 2.8933 | 2.8 | 3.2148 | 3.1 | 2.9931 | 2.7125 | 2.6303 | 3.1 | 1.8468 | 2.8 | 2.6303 | 2.48 | 1.887
Bay 18 | 2.17 | 2.48 | 1.8083 | 2.48 | 1.9727 | 1.8468 | 1.4712 | 1.736 | 1.7714 | 2.0667 | 2.17 | 2.0186 | 2.5529 | 2.3459 | 2.17 | 2.2842 | 2.2842 | 1.8468 | 2.2842 | 2.0186 | 1.9727 | 2.2256 | 2.3459 | 2.48 | 2.17 | 2.48 | 2.5529 | 2.3459 | 2.17 | 2.17 | 2.17 | 2.9931 | 2.8933 | 2.8933 | 3.2148 | 2.8 | 3.1 | 2.6303 | 3.472 | 3.1 | 2.8933 | 3.3385 | 3.1 | 2.8933 | 2.9931 | 2.7125 | 2.48
Bay 19 | 2.0667 | 2.5529 | 2.0186 | 2.5529 | 1.5782 | 1.736 | 1.5228 | 1.6692 | 1.7714 | 1.8468 | 2.0667 | 1.8083 | 2.3459 | 2.0186 | 2.2842 | 2.17 | 2.2256 | 1.9289 | 2.1171 | 2.0667 | 1.887 | 2.3459 | 2.4111 | 2.2842 | 2.2842 | 2.3459 | 2.6303 | 2.48 | 2.1171 | 2.1171 | 2.48 | 2.8933 | 2.8933 | 3.2148 | 3.1 | 2.9931 | 3.1 | 2.8933 | 3.2148 | 3.3385 | 2.8 | 3.7739 | 3.6167 | 2.8933 | 2.8 | 2.5529 | 2.2842
Bay 20 | 2.1171 | 2.4111 | 2.0667 | 2.5529 | 1.6692 | 1.8083 | 1.6692 | 1.55 | 1.7714 | 1.9727 | 1.7714 | 2.0186 | 2.4111 | 2.2256 | 2.4111 | 2.3459 | 2.2842 | 2.17 | 2.0667 | 2.0667 | 2.17 | 2.8 | 2.6303 | 2.48 | 2.7125 | 2.8933 | 2.5529 | 2.3459 | 2.5529 | 2.2256 | 2.6303 | 2.8 | 2.8933 | 2.7125 | 2.48 | 2.8 | 3.1 | 2.7125 | 3.3385 | 3.6167 | 2.9931 | 2.7125 | 3.472 | 2.8933 | 2.9931 | 2.8933 | 2.8933
Bay 21 | 2.4111 | 2.8933 | 2.48 | 2.8933 | 1.9289 | 1.8083 | 1.423 | 2.0186 | 2.0667 | 2.2842 | 2.2842 | 2.4111 | 2.8933 | 2.2842 | 2.9931 | 2.6303 | 2.7125 | 2.4111 | 2.1171 | 2.0667 | 2.3459 | 3.1 | 2.2256 | 2.7125 | 2.7125 | 3.3385 | 2.7125 | 2.48 | 2.5529 | 2.7125 | 2.6303 | 2.8933 | 2.9931 | 2.4111 | 2.6303 | 3.1 | 2.5529 | 2.7125 | 2.8 | 2.4111 | 1.9727 | 3.7739 | 2.8933 | 2.9931 | 3.3385 | 3.472 | 3.472
TD's Fishways Average Velocities
Date | time axis 2010-03-16 to 2010-07-06
The Dalles Collection Channel | 2.389 | 2.3792 | 2.1844 | 2.511 | 2.0984 | 1.9298 | 1.7569 | 1.9917 | 2.1187 | 2.2782 | 2.2151 | 2.5039 | 2.338 | 2.4694 | 2.4978 | 2.3002 | 2.1684 | 2.0308 | 2.2029 | 2.1085 | 2.5445 | 2.5653 | 2.5232 | 2.5084 | 2.5192 | 2.4597 | 2.4836 | 2.2804 | 2.3398 | 2.3337 | 2.6369 | 2.9157 | 2.6613 | 2.7704 | 2.8825 | 2.8868 | 2.6489 | 2.956 | 2.9357 | 2.7448 | 3.0814 | 3.0103 | 2.8124 | 2.7375 | 2.6005 | 2.6131
The Dalles Transportation Channel | 2.9021 | 3.0072 | 2.7358 | 2.911 | 2.7635 | 3.1897 | 2.4704 | 2.5495 | 2.584 | 2.7675 | 2.6633 | 2.7516 | 2.6303 | 2.7476 | 2.5875 | 2.3431 | 2.3604 | 2.298 | 2.387 | 2.1949 | 2.5427 | 2.6745 | 2.682 | 2.5946 | 2.6522 | 2.5598 | 2.5093 | 2.5259 | 2.2897 | 2.3517 | 2.2205 | 2.2413 | 2.3231 | 2.2679 | 2.2361 | 2.276 | 2.1289 | 2.3751 | 2.2 | 2.1031 | 2.2652 | 2.4203 | 2.4704 | 2.42 | 2.3634 | 2.829
The Dalles North Entrance | 2.6897 | 3 | 2.7857 | 3.3913 | 2.4375 | 2.4375 | 2.7368 | 2.7368 | 2.6 | 2.8364 | 2.7857 | 2.1081 | 2.3636 | 2.2286 | 2.4 | 2.2 | 2.4 | 2.6 | 2.1972 | 2.4 | 2.2286 | 2.1667 | 2.2941 | 2.2941 | 2.5161 | 2.1081 | 2.3284 | 2 | 2.3284 | 1.7727 | 2.2941 | 2.6 | 2.1972 | 2.5161 | 1.5446 | 2.2941 | 2.026 | 2.4 | 2.5161 | 2.2941 | 2.4 | 2.4762 | 2.1667 | 2.6 | 2.8889 | 2.4375
The Dalles South Rock Channel | 3.3529 | 3.6076 | 3.3333 | 3.5185 | 3.4545 | 2.9688 | 2.8934 | 2.8934 | 3.1844 | 3 | 3.0159 | 3.1148 | 2.9231 | 3.0481 | 2.9082 | 2.97 | 2.6512 | 2.9082 | 2.9082 | 1.8038 | 2.9843 | 3.0481 | 2.8934 | 2.8643 | 3.1492 | 2.8934 | 3.0159 | 2.9688 | 2.6636 | 2.2353 | 2.2619 | 2.5792 | 2.5561 | 2.5 | 2.4569 | 2.375 | 2.2441 | 3.1148 | 2.5 | 2.6761 | 2.3849 | 2.7941 | 2.9082 | 2.95 | 2.6389 | 3.0159
Note on A5: g2oddpsk: Fisheries dewatering pump pipe in channel; can cause float at times to hang up on pipe, resulting in slower velocity readings.
Note on A9: g2oddpsk: Fishway dewatering pump pipe in channel.
Note on A13: g2oddpsk: Fishway dewatering pump pipe in channel.
Note on A17: g2oddpsk: Fishway dewatering pump pipe in channel.
Note on A21: g2oddpsk: Fishway dewatering pump pipe in channel..
Note on E1: g2oddpsk: Highlight column, edit, copy, paste special, values; highlight column, format, cells, number, decimal places, 2, OK.

## Birds
PH-T1: 3 cormorants
The Dalles Dam Maximum Daily Bird Observations
FB-1: 26 grebes, 8 mergansers and 4 gulls
PH-T2: No birds.
PH-T3: No birds.
Washington Shore
Oregon Shore
SW-T3: 75 gulls and 17 pelicans
SW-T2: No birds.
SW-T1: 21 gulls
SW-T4: 23 gulls

## AVGS
The Dalles:
Temp: | 62.2 | Secchi: | 3.5
| 62.5 |  | 3.75
4
| 63.3 |  | 4
| 65 |  | 4
| 65 |  | 3.5
AVG: | 63.6 | AVG: | 3.7917
| North Fish Ladder |  | East Fish Ladder
| North Entrance |  | East Entrance |  |  |  | West Entrance |  |  |  | South Entrance
Date: | Differential | N1 Depth | Differential | E1Depth | E2 Depth | E3 Depth | Differential | W1Depth | W2 Depth | W3 Depth | Differential | S1 Depth | S2 Depth | % Spill
2010-07-04 | 1.2 | 10.4 | 1.5 | 11.1 | 9.9 | 10.1 | 1.4 | 11.5 | 11.6 |  | 1.4 | 8.1 | 8 | 40
2010-07-04 | 1.3 | 10.2 | 1.6 | 10.9 | 9.9 | 10 | 1.4 | 11.6 | 11.6 |  | 1.4 | 8.1 | 8.1 | 40.7
2010-07-05 | 1.3 | 10.3 | 1.5 | 10.5 | 11 | 11.2 | 1.5 | 11.1 | 11.5 |  | 1.3 | 8.1 | 8.1 | 40.1
2010-07-05 | 1.4 | 10.1 | 1.5 | 10.6 | 11 | 11 | 1.5 | 11.1 | 11.5 |  | 1.3 | 8.1 | 8.1 | 40.4
2010-07-06 | 1.3 | 10.3 | 1.6 | 8.5 | 9 | 9.1 | 1.5 | 9.6 | 9.6 |  | 1.3 | 8.1 | 8.1 | 40.1
2010-07-06 | 1.3 | 10.2 | 1.6 | 8.6 | 9.5 | 9.5 | 1.5 | 9.4 | 9.4 |  | 1.3 | 8.1 | 8.2 | 40.7
2010-07-07 | 1.2 | 10.4 | 1.5 | 10.4 | 10.4 | 10.4 | 1.5 | 9.9 | 9.9 |  | 1.4 | 8.1 | 8.1 | 40.3
2010-07-07 | 1.3 | 10.4 | 1.5 | 10.4 | 10.4 | 10.4 | 1.5 | 10 | 9.8 |  | 1.4 | 8 | 8 | 40
2010-07-08 | 1.2 | 10.3 | 1.1 | 11.8 | 12.2 | 12.1 | 1.2 | 11 | 10.9 |  | 1.3 | 8 | 8 | 40.4
2010-07-08 | 1.3 | 10.4 | 1.5 | 10 | 10 | 10 | 1.6 | 10.1 | 10 |  | 1.4 | 8.1 | 8 | 40.9
2010-07-09 | 1.3 | 10.3 | 1.5 | 8.6 | 9.1 | 9 | 1.4 | 9.1 | 9 |  | 1.4 | 7.9 | 7.9 | 40.2
2010-07-09 | 1.3 | 10.3 | 1.9 | 8.4 | 9 | 9 | 1.8 | 9 | 9 |  | 1.4 | 8.2 | 8.2 | 36.8
2010-07-10 | 1.3 | 10.4 | 0.7 | 9 | 11.7 | 11.3 | 1.2 | 10 | 10.2 |  | 1.2 | 8.2 | 8.2 | 39.2
2010-07-10 |  |  | 1.3 | 8.3 | 10 | 9.9 | 1.5 | 9.5 | 9.6 |  | 1.3 | 8.2 | 8.2 | 42.4
AVG: | 1.2846 | 10.3077 | 1.45 | 9.7929 | 10.2214 | 10.2143 | 1.4643 | 10.2071 | 10.2571 | Closed | 1.3429 | 8.0929 | 8.0857 | 40.1571