## SR
FISHWAY STATUS REPORT | [6 empty] | THE DALLES DAM
Date: | 2009-07-19 | [7 empty] | The Dalles Project-Fisheries
Inspection Period: |  | 7/12 - 7/18/2009 | [6 empty] | P.O. Box 564
The Dalles, OR 97058-9998
Phone: 541-506-3800
Fishways are inspected twice daily.
The Dalles Dam |  |  | Inspections | Criteria | Total Number of Inspections: |  | 14 | Temperature: |  | 67.6143 | F
|  |  | Out of Criteria | Limit | Comments |  |  | Secchi: | 3.1857 | Ft.
NORTH FISHWAY
Exit differential |  |  | 0 | ≤ 0.5'
Count station differential |  |  | 0 | ≤ 0.3' | Staff gauges and window cleaned 7/17.
Weir crest depth |  |  | 0 | 1.0' ± 0.1'
Entrance differential |  |  | 0 | 1.0' - 2.0' | Average | 1.3643 | Daily differentials & weir depths, see AVGS tab below.
Entrance weir N1 |  |  | 0 | depth (≥ 8') | Average | 9.7143
Entrance weir N2 |  |  |  | Closed | Bulkhead installed
PUD Intake differential |  |  | 0 | ≤ 0.5'
EAST FISHWAY
Exit differential |  |  | 0 | ≤ 0.5'
Removable weirs 154-157 |  |  | 1 | Per forebay | Auto adjusts at 1' increments; 155 weir OOC, adjusting to forebay change in elevation.
Weir 158-159 differential |  |  | 0 | 1.0' ± 0.1'
Count station differential |  |  | 0 | ≤ 0.3' | Window cleaned 7/13; picked leads raked 7/15, 7/16, 7/17; staff gauges cleaned 7/17.
Weir crest depth |  |  | 0 | 1.0' ± 0.1'
Junction pool weir JP6 |  |  | 0 | depth (≥ 7') | Manually adjusted as needed.
East entrance differential |  |  | 0 | 1.0' - 2.0' | Average | 1.5214 | Daily differentials & weir depths, see AVGS tab below.
Entrance weir E1 |  |  | 0 | No criteria | Average | 11.85 | Manually adjusted.
Entrance weir E2 |  |  | 0 | depth (≥ 8') | Average | 12.2071
Entrance weir E3 |  |  | 0 | depth (≥ 8') | Average | 11.7857
Collection channel velocity |  |  | 0 | 1.5 - 4 fps | Average | 2.2 | See Velocity tab below for more complete information.
West entrance differential |  |  | 0 | 1.0' - 2.0' | Average | 1.45
Entrance weir W1 |  |  | 0 | depth (≥ 8') | Average | 9.8714
Entrance weir W2 |  |  | 0 | depth (≥ 8') | Average | 9.65
Entrance weir W3 |  |  | 0 | No criteria | Average | Closed
South entrance differential |  |  | 0 | 1.0' - 2.0' | Average | 1.2143
Entrance weir S1 |  |  | 0 | depth (≥ 8') | Average | 8.1357
Entrance weir S2 |  |  | 0 | depth (≥ 8') | Average | 8.1214
JUVENILE PASSAGE
Sluicegate operation |  |  | 0 | units 1,5,18
Turbine trashrack drawdown |  |  | 0 | <1.5', wkly | Range 0.0' - 0.3'.
Spill volume |  |  | 0 | 40%, 24hr
Spill Pattern |  |  | 0 | per FPP
Turbine Unit Priority |  |  | 1 | per FPP | Operations making load change during inspection.
Turbine 1% Efficiency |  |  | 0 | per FPP
OTHER ISSUES:
THE DALLES
Maximum daily observations 64 gulls resting on rock shelf. There are increasing numbers of pelicans observed downstream of the bridge. See birds
tab below for additional data. USDA hazing continues with noticeable reduced effectiveness. 3 avian lines lowered to protect spillbay 6 eddy line.
Avian lines to be removed by project 9/1 in preparation for spillwall contractors construction start 9/2.
USDA pikeminnow dam anglers off site this week, to return next week.
Planning ladder mods for lamprey improvements during upcoming winter outages, consisting of minor concrete rounding.
Fisheries supporting East Fishladder auxiliary water backup as needed. Numerous alternative sources under investigation.
Calibration check stillwells and weirs completed 7/13 and 7/14. All within limits.
Mid season fishway grating ROV inspection scheduled for 8/4. Each fishway auxiliary water to off for approx half day.
Project working on estimates for grating and fish unit trashrack replacement of 1" to 3/4" gaps to pretect lamprey. In the meantime, 1" gap grating
will be installed where needed this coming winter.
Research: Awaiting decision on PNNL transducer dive removal from ice trash sluiceway study. Decision meeting 7/20.
University of Idaho continue downloading adult lamprey radiotelemetry data.
Approved by Ron D. Twiner, OPM
The Dalles Lock and Dam

## Velocities
[5 empty] | 2009-01-15 | 2009-01-29 | 2009-02-11 | 2009-02-18 | 2009-03-02 | 2009-03-05 | 2009-03-10 | 2009-03-12 | 2009-03-16 | 2009-03-19 | 2009-03-23 | 2009-03-25 | 2009-03-31 | 2009-04-02 | 2009-04-07 | 2009-04-10 | 2009-04-14 | 2009-04-21 | 2009-04-24 | 2009-04-27 | 2009-05-05 | 2009-05-08 | 2009-05-12 | 2009-05-19 | 2009-05-22 | 2009-05-26 | 2009-06-02 | 2009-06-05 | 2009-06-09 | 2009-06-16 | 2009-06-18 | 2009-06-23 | 2009-07-01 | 2009-07-03 | 2009-07-06 | 2009-07-14 | 2009-07-16
The Dalles Collection Channel
Bay(s) | Enter time |  | Seconds | Velocity (f/s)
Bay 1 | 0:15 | 874 | 45 | 1.9289 | 2.0186 | 2.17 | 2.5529 | 2.5529 | 2.8933 | 2.0186 | 2.4111 | 2.8933 | 2.4111 | 2.7125 | 2.17 | 2.9931 | 2.6303 | 2.7125 | 2.7125 | 2.3459 | 2.4111 | 2.8933 | 2.8 | 2.5529 | 2.7125 | 3.6167 | 3.2148 | 2.8933 | 3.472 | 2.5529 | 2.7125 | 3.2148 | 3.2148 | 2.9931 | 2.9931 | 2.4111 | 3.7739 | 3.1 | 1.8468 | 2.3459 | 1.9289
Bay 2 | 0:14 | 829 | 41 | 2.1171 | 2.0186 | 2.1171 | 2.7125 | 2.5529 | 2.9931 | 2.17 | 2.8 | 2.17 | 2.8 | 1.8468 | 2.0667 | 2.6303 | 2.5529 | 1.9727 | 2.4111 | 2.4111 | 2.6303 | 2.7125 | 2.8933 | 2.8 | 2.7125 | 3.3385 | 3.2148 | 2.4111 | 2.8933 | 2.3459 | 2.9931 | 2.9931 | 3.3385 | 2.6303 | 3.6167 | 2.6303 | 3.3385 | 2.9931 | 2.48 | 2.9931 | 2.1171
Bay 3 | 0:13 | 788 | 36 | 2.4111 | 2.17 | 1.9727 | 2.4111 | 2.1171 | 3.2148 | 2.48 | 2.3459 | 2.5529 | 2.5529 | 2.2256 | 2.1171 | 2.7125 | 2.8933 | 2.8 | 2.7125 | 2.6303 | 2.0186 | 2.48 | 2.7125 | 1.887 | 2.8 | 3.3385 | 3.3385 | 3.2148 | 3.472 | 3.2148 | 3.2148 | 3.3385 | 3.6167 | 3.3385 | 3.1 | 3.2148 | 3.2148 | 2.7125 | 2.6303 | 2.8 | 2.4111
Bay 4 | 0:13 | 752 | 36 | 2.4111 | 1.9727 | 1.8083 | 1.887 | 2.6303 | 2.8 | 2.7125 | 2.2842 | 2.4111 | 2.1171 | 2.5529 | 2.17 | 2.5529 | 2.3459 | 2.8 | 2.7125 | 2.6303 | 2.2842 | 2.3459 | 2.8933 | 2.48 | 2.8 | 3.2148 | 3.3385 | 3.1 | 2.5529 | 3.1 | 3.2148 | 2.4111 | 3.1 | 3.2148 | 3.1 | 2.5529 | 3.3385 | 2.8 | 2.4111 | 2.6303 | 2.4111
Bay 5 | 0:12 | 716 | 49 | 1.7714 | 1.887 | 1.4467 | 1.8468 | 2.5529 | 2.2842 | 2.2842 | 2.3459 | 1.887 | 1.6074 | 2.0667 | 1.9727 | 1.887 | 1.9727 | 2.5529 | 2.17 | 2.48 | 2.17 | 1.887 | 2.5529 | 3.1 | 2.6303 | 3.2148 | 3.1 | 1.9289 | 2.9931 | 2.6303 | 3.1 | 3.472 | 2.9931 | 2.9931 | 2.8933 | 2.9931 | 2.3459 | 2.7125 | 2.1171 | 2.5529 | 1.7714
Bay 6 | 0:11 | 667 | 45 | 1.9289 | 1.8083 | 1.55 | 1.7714 | 2.7125 | 2.0186 | 2.2842 | 2.0186 | 2.3459 | 1.8468 | 2.0667 | 1.9727 | 2.17 | 1.9727 | 2.48 | 1.9289 | 2.48 | 1.8468 | 2.0667 | 2.8 | 2.0667 | 2.7125 | 3.3385 | 2.8933 | 2.8 | 2.7125 | 2.6303 | 3.1 | 2.5529 | 2.9931 | 2.6303 | 2.2842 | 2.9931 | 2.7125 | 2.8933 | 2.1171 | 2.7125 | 1.9289
Bay 7 | 0:10 | 622 | 43 | 2.0186 | 1.8468 | 1.6377 | 2.48 | 2.48 | 2.3459 | 2.17 | 2.1171 | 2.8933 | 2.0186 | 2.3459 | 2.3459 | 2.8933 | 2.5529 | 2.3459 | 2.6303 | 2.2842 | 2.2842 | 2.8933 | 2.5529 | 2.5529 | 2.48 | 2.8933 | 3.2148 | 2.5529 | 3.1 | 3.1 | 3.1 | 3.1 | 3.1 | 3.3385 | 3.2148 | 3.1 | 3.1 | 2.8 | 2.7125 | 2.0667 | 2.0186
Bay 8 | 0:10 | 579 | 37 | 2.3459 | 1.736 | 1.887 | 2.2842 | 2.6303 | 2.7125 | 2.0667 | 2.0186 | 2.48 | 2.3459 | 2.6303 | 2.48 | 2.3459 | 2.48 | 2.48 | 2.48 | 2.5529 | 1.702 | 2.6303 | 2.48 | 2.8 | 2.2842 | 3.3385 | 3.1 | 3.1 | 2.9931 | 3.1 | 3.1 | 3.2148 | 2.8933 | 2.6303 | 2.8933 | 2.48 | 3.472 | 2.5529 | 2.3459 | 2.4111 | 2.3459
SS | 0:09 | 542 | 36 | 2.4111 | 1.5228 | 1.9727 | 1.887 | 1.9727 | 2.5529 | 1.887 | 1.9727 | 2.2842 | 2.1171 | 2.0186 | 0.98636 | 1.9727 | 2.4111 | 1.887 | 1.9289 | 1.702 | 2.17 | 2.5529 | 2.7125 | 2.7125 | 2.48 | 3.2148 | 3.3385 | 2.1171 | 2.7125 | 2.8 | 2.8933 | 3.1 | 2.9931 | 2.8 | 2.2256 | 2.9931 | 3.1 | 2.4111 | 2.6303 | 2.6303 | 2.4111
Bay 9 | 0:08 | 506 | 41 | 2.1171 | 1.8468 | 1.7714 | 2.0186 | 2.5529 | 2.3459 | 1.9727 | 2.48 | 2.17 | 1.887 | 2.48 | 1.702 | 1.8468 | 2.4111 | 2.1171 | 2.17 | 1.9289 | 2.2842 | 2.2842 | 2.7125 | 2.3459 | 2.0667 | 2.9931 | 2.8933 | 2.17 | 2.8 | 3.2148 | 2.3459 | 3.472 | 3.472 | 2.4111 | 3.2148 | 3.1 | 3.1 | 2.2842 | 2.7125 | 2.7125 | 2.1171
Bay 10 | 0:08 | 465 | 36 | 2.4111 | 1.6074 | 2.1171 | 2.4111 | 2.7125 | 2.8933 | 1.8083 | 1.9727 | 2.3459 | 2.0667 | 2.0667 | 2.1171 | 2.8933 | 2.48 | 2.2842 | 2.8 | 2.3459 | 2.4111 | 2.7125 | 2.8 | 3.472 | 2.48 | 3.3385 | 2.8 | 2.5529 | 2.5529 | 2.8933 | 3.1 | 3.2148 | 3.1 | 2.8933 | 2.8933 | 2.6303 | 3.1 | 2.7125 | 2.6303 | 2.6303 | 2.4111
Bay 11 | 0:07 | 429 | 40 | 2.17 | 1.7714 | 1.8468 | 2.2256 | 2.48 | 2.5529 | 2.2256 | 2.1171 | 2.2842 | 2.48 | 2.3459 | 2.2256 | 2.2256 | 2.3459 | 2.2842 | 2.7125 | 2.0667 | 2.4111 | 2.1171 | 2.3459 | 2.48 | 2.3459 | 3.3385 | 3.3385 | 2.4111 | 2.8933 | 2.6303 | 2.7125 | 2.8 | 3.472 | 3.1 | 2.4111 | 2.17 | 3.2148 | 2.5529 | 2.2256 | 2.3459 | 2.17
Bay 12 | 0:06 | 389 | 38 | 2.2842 | 1.6692 | 2.0667 | 1.887 | 2.2842 | 2.2256 | 2.2842 | 2.1171 | 2.2256 | 2.2256 | 2.4111 | 1.736 | 2.8 | 1.6377 | 2.6303 | 2.6303 | 1.9727 | 2.0186 | 2.4111 | 2.6303 | 2.7125 | 2.8933 | 2.7125 | 2.9931 | 2.8 | 2.7125 | 2.7125 | 2.7125 | 3.2148 | 3.2148 | 2.6303 | 2.5529 | 2.48 | 2.9931 | 2.1171 | 1.8468 | 2.4111 | 2.2842
Bay 13 | 0:06 | 351 | 43 | 2.0186 | 1.8468 | 2.1171 | 1.702 | 2.6303 | 2.2842 | 2.2256 | 2.2842 | 2.2842 | 2.17 | 2.48 | 2.17 | 2.8 | 2.3459 | 2.5529 | 2.48 | 2.1171 | 2.2256 | 2.3459 | 2.2842 | 2.4111 | 2.8933 | 2.5529 | 2.6303 | 2.8933 | 3.1 | 2.9931 | 2.7125 | 3.3385 | 2.9931 | 3.472 | 2.0667 | 2.48 | 2.9931 | 2.1171 | 1.887 | 1.7714 | 2.0186
Bay 14 | 0:05 | 308 | 36 | 2.4111 | 2.17 | 1.9289 | 2.3459 | 2.6303 | 2.6303 | 1.7714 | 2.0186 | 2.3459 | 2.2256 | 2.3459 | 1.8468 | 2.3459 | 2.6303 | 2.0667 | 2.6303 | 2.3459 | 2.1171 | 2.0667 | 2.7125 | 2.8933 | 2.3459 | 3.2148 | 3.3385 | 2.9931 | 3.1 | 2.5529 | 2.5529 | 3.2148 | 3.1 | 3.1 | 2.7125 | 2.2842 | 3.2148 | 2.6303 | 1.9289 | 2.3459 | 2.4111
Bay 15 | 0:05 | 272 | 38 | 2.2842 | 2.0667 | 2.0186 | 2.48 | 2.8933 | 1.9727 | 2.0667 | 2.1171 | 2.2256 | 2.5529 | 2.48 | 1.8083 | 2.2842 | 2.6303 | 2.5529 | 2.4111 | 2.4111 | 2.17 | 2.48 | 2.7125 | 2.8933 | 2.4111 | 3.3385 | 3.1 | 2.8933 | 3.2148 | 2.9931 | 2.7125 | 3.3385 | 3.2148 | 3.2148 | 2.6303 | 2.17 | 2.9931 | 2.5529 | 2.1171 | 2.2842 | 2.2842
Bay 16 | 0:04 | 234 | 38 | 2.2842 | 2.0186 | 2.0186 | 2.3459 | 2.6303 | 1.887 | 2.3459 | 2.17 | 2.2842 | 2.3459 | 2.5529 | 1.736 | 2.0667 | 2.3459 | 2.48 | 1.6692 | 2.3459 | 2.2842 | 2.6303 | 2.6303 | 2.48 | 2.1171 | 2.9931 | 2.8933 | 2.6303 | 3.2148 | 3.1 | 1.7714 | 2.8933 | 2.48 | 2.2256 | 2.8 | 2.8 | 2.0667 | 2.5529 | 2.1171 | 2.0667 | 2.2842
Bay 17 | 0:03 | 196 | 37 | 2.3459 | 2.17 | 2.0186 | 2.0186 | 2.7125 | 1.8468 | 2.1171 | 1.9289 | 2.3459 | 2.3459 | 2.5529 | 1.9727 | 2.48 | 2.2256 | 2.17 | 2.4111 | 2.1171 | 2.2842 | 2.6303 | 2.6303 | 2.6303 | 2.2256 | 3.1 | 3.1 | 2.9931 | 2.9931 | 2.8933 | 3.1 | 3.2148 | 2.5529 | 2.17 | 2.4111 | 2.0667 | 2.7125 | 1.7714 | 2.5529 | 1.9727 | 2.3459
Bay 18 | 0:03 | 159 | 42 | 2.0667 | 2.1171 | 2.1171 | 2.0667 | 2.5529 | 2.3459 | 1.9727 | 2.1171 | 2.48 | 1.9727 | 2.4111 | 2.2256 | 2.2842 | 2.17 | 2.2842 | 2.7125 | 1.887 | 2.2256 | 2.2842 | 2.8933 | 2.7125 | 2.6303 | 3.2148 | 2.8933 | 3.3385 | 3.472 | 2.9931 | 3.1 | 3.6167 | 2.7125 | 3.2148 | 3.2148 | 2.8933 | 2.9931 | 1.7714 | 2.2842 | 2.3459 | 2.0667
Bay 19 | 0:02 | 117 | 36 | 2.4111 | 1.9289 | 1.9727 | 1.9727 | 2.17 | 2.2842 | 1.9727 | 2.0667 | 2.1171 | 2.2256 | 2.48 | 1.8468 | 2.2842 | 2.0667 | 2.4111 | 2.48 | 1.9289 | 2.2256 | 2.2842 | 3.3385 | 2.7125 | 2.8 | 3.1 | 2.8 | 3.6167 | 3.3385 | 2.9931 | 3.472 | 3.472 | 2.8 | 3.1 | 3.2148 | 2.8933 | 3.472 | 2.2842 | 2.3459 | 2.2256 | 2.4111
Bay 20 | 0:01 | 81 | 43 | 2.0186 | 1.9289 | 2.0667 | 2.2842 | 2.8 | 2.2842 | 2.0667 | 2.0667 | 2.2256 | 2.2256 | 2.17 | 1.9727 | 2.3459 | 1.9289 | 2.48 | 2.48 | 2.17 | 2.4111 | 2.5529 | 3.2148 | 2.7125 | 2.5529 | 3.472 | 2.7125 | 3.472 | 2.8 | 3.472 | 3.1 | 2.2842 | 2.2842 | 3.3385 | 2.9931 | 2.7125 | 2.9931 | 2.7125 | 2.3459 | 2.2842 | 2.0186
Bay 21 | 0:01 | 38 | 38 | 2.2842 | 1.8468 | 2.17 | 2.5529 | 2.6303 | 2.7125 | 2.3459 | 2.5529 | 2.9931 | 2.7125 | 2.4111 | 2.8 | 2.5529 | 2.6303 | 2.3459 | 2.8933 | 2.1171 | 2.8 | 2.6303 | 3.3385 | 3.1 | 3.472 | 3.472 | 2.2256 | 3.3385 | 2.6303 | 3.3385 | 2.8933 | 2.7125 | 2.2842 | 3.7739 | 3.3385 | 3.3385 | 3.7739 | 3.2148 | 2.4111 | 2.2842 | 2.2842
Average |  |  |  | 2.2023 | 1.9077 | 1.9451 | 2.1884 | 2.5401 | 2.4582 | 2.1477 | 2.1965 | 2.3748 | 2.2388 | 2.3479 | 2.0201 | 2.4258 | 2.3482 | 2.395 | 2.4621 | 2.2396 | 2.2448 | 2.4496 | 2.7564 | 2.6595 | 2.5839 | 3.1977 | 3.0214 | 2.8282 | 2.9874 | 2.9207 | 2.8961 | 3.0993 | 2.9965 | 2.9642 | 2.8534 | 2.6994 | 3.0917 | 2.5568 | 2.3044 | 2.4011 | 2.2023
The Dalles Transportation Channel
Bay#'s | Enter time |  | Seconds | Velocity (f/s)
Bay 1 | 0:12 | 744 | 34 | 2.5529 | 2009-01-15: 1.5228; 2009-01-29: 1.8468; 2009-02-11: 2.9931; 2009-03-02: 2.8; 2009-03-10: 2.8; 2009-03-16: 2.5529
Bay 2 | 0:12 | 710 | 32 | 2.7125 | 2009-01-15: 1.4966; 2009-01-29: 1.8083; 2009-02-11: 3.1; 2009-03-02: 2.8933; 2009-03-10: 2.5529; 2009-03-16: 2.7125
Bay 3 | 0:11 | 678 | 30 | 2.8933 | 2009-01-15: 1.4966; 2009-01-29: 1.8083; 2009-02-11: 3.1; 2009-03-02: 2.8; 2009-03-10: 2.8; 2009-03-16: 2.8933
Bay 4 | 0:11 | 648 | 34 | 2.5529 | 2009-01-15: 1.6074; 2009-01-29: 1.9289; 2009-02-11: 2.8933; 2009-03-02: 2.8; 2009-03-10: 2.6303; 2009-03-16: 2.5529
Bay 5 | 0:10 | 614 | 31 | 2.8 | 2009-01-15: 1.6692; 2009-01-29: 1.7714; 2009-02-11: 2.9931; 2009-03-02: 2.8; 2009-03-10: 2.48; 2009-03-16: 2.8
Bay 6 | 0:10 | 583 | 34 | 2.5529 | 2009-01-15: 1.6692; 2009-01-29: 1.702; 2009-02-11: 2.8; 2009-03-02: 2.8; 2009-03-10: 2.3459; 2009-03-16: 2.5529
Bay 7 | 0:09 | 549 | 33 | 2.6303 | 2009-01-15: 1.6692; 2009-01-29: 1.702; 2009-02-11: 2.8933; 2009-03-02: 2.7125; 2009-03-10: 2.3459; 2009-03-16: 2.6303
Bay 8 | 0:09 | 516 | 36 | 2.4111 | 2009-01-15: 1.6074; 2009-01-29: 1.6074; 2009-02-11: 2.8; 2009-03-02: 2.5529; 2009-03-10: 2.2842; 2009-03-16: 2.4111
SS | 0:08 | 480 | 31 | 2.8 | 2009-01-15: 1.4966; 2009-01-29: 1.3778; 2009-02-11: 2.8; 2009-03-02: 2.5529; 2009-03-10: 2.5529; 2009-03-16: 2.8
Bay 9 | 0:07 | 449 | 32 | 2.7125 | 2009-01-15: 1.55; 2009-01-29: 1.6692; 2009-02-11: 2.8933; 2009-03-02: 2.9931; 2009-03-10: 2.5529; 2009-03-16: 2.7125
Bay 10 | 0:07 | 417 | 35 | 2.48 | 2009-01-15: 1.5782; 2009-01-29: 1.702; 2009-02-11: 2.7125; 2009-03-02: 2.5529; 2009-03-10: 2.3459; 2009-03-16: 2.48
Bay 11 | 0:06 | 382 | 36 | 2.4111 | 2009-01-15: 1.55; 2009-01-29: 1.8083; 2009-02-11: 2.9931; 2009-03-02: 2.2256; 2009-03-10: 2.5529; 2009-03-16: 2.4111
Bay 12 | 0:06 | 346 | 33 | 2.6303 | 2009-01-15: 1.55; 2009-01-29: 1.9289; 2009-02-11: 2.9931; 2009-03-02: 2.4111; 2009-03-10: 2.3459; 2009-03-16: 2.6303
Bay 13 | 0:05 | 313 | 36 | 2.4111 | 2009-01-15: 1.6074; 2009-01-29: 1.7714; 2009-02-11: 2.8933; 2009-03-02: 2.17; 2009-03-10: 2.2256; 2009-03-16: 2.4111
Bay 14 | 0:05 | 277 | 35 | 2.48 | 2009-01-15: 1.4966; 2009-01-29: 1.7714; 2009-02-11: 2.8; 2009-03-02: 2.1171; 2009-03-10: 2.48; 2009-03-16: 2.48
Bay 15 | 0:04 | 242 | 35 | 2.48 | 2009-01-15: 1.4966; 2009-01-29: 1.7714; 2009-02-11: 2.8; 2009-03-02: 2.17; 2009-03-10: 2.2256; 2009-03-16: 2.48
Bay 16 | 0:03 | 207 | 35 | 2.48 | 2009-01-15: 1.4; 2009-01-29: 1.702; 2009-02-11: 2.7125; 2009-03-02: 2.2256; 2009-03-10: 2.0667; 2009-03-16: 2.48
Bay 17 | 0:03 | 172 | 36 | 2.4111 | 2009-01-15: 1.6074; 2009-01-29: 1.702; 2009-02-11: 2.6303; 2009-03-02: 2.4111; 2009-03-10: 2.48; 2009-03-16: 2.4111
Bay 18 | 0:02 | 136 | 32 | 2.7125 | 2009-01-15: 1.4467; 2009-01-29: 1.736; 2009-02-11: 2.8; 2009-03-02: 2.3459; 2009-03-10: 2.5529; 2009-03-16: 2.7125
Bay 19 | 0:02 | 104 | 35 | 2.48 | 2009-01-15: 1.3778; 2009-01-29: 1.8468; 2009-02-11: 2.7125; 2009-03-02: 2.4111; 2009-03-10: 2.3459; 2009-03-16: 2.48
Bay 20 | 0:01 | 69 | 33 | 2.6303 | 2009-01-15: 1.4712; 2009-01-29: 1.6074; 2009-02-11: 2.5529; 2009-03-02: 2.3459; 2009-03-10: 2.17; 2009-03-16: 2.6303
Bay 21 | 0:01 | 36 | 36 | 2.4111 | 2009-01-15: 1.258; 2009-01-29: 1.8083; 2009-02-11: 2.8; 2009-03-02: 2.3459; 2009-03-10: 2.4111; 2009-03-16: 2.4111
Average |  |  |  | 2.5744 | 2009-01-15: 1.5284; 2009-01-29: 1.7445; 2009-02-11: 2.8485; 2009-03-02: 2.5199; 2009-03-10: 2.434; 2009-03-16: 2.5744
Average | 0:13 | 799 | 799 | 2.39 | 2009-03-23: 2.4577; 2009-03-31: 2.5126; 2009-04-07: 2.6972; 2009-04-21: 2.6376; 2009-05-05: 2.39; 2009-05-19: 2.19; 2009-06-02: 2.1265; 2009-06-16: 2.2652; 2009-06-18: 1.9606; 2009-07-01: 2.45; 2009-07-14: 2.39
The Dalles North Entrance
d/s of PUD bridge to start of 180 bend
Distance | Enter time | Seconds |  | Velocity (f/s)
156' | 0:01 | 69 |  | 2.2609 | 2009-01-15: dewatered; 2009-01-29: dewatered; 2009-02-11: 2.5161; 2009-02-18: 2.4375; 2009-03-02: 2.2286; 2009-03-10: 2.4; 2009-03-16: 2.4; 2009-03-23: 2.3636; 2009-03-31: 2.6; 2009-04-07: 2.6; 2009-04-21: 2.7368; 2009-05-05: 2.2609; 2009-05-19: 2.026; 2009-06-02: 2.1972; 2009-06-16: 2.137; 2009-06-18: 2; 2009-07-01: 2.2941; 2009-07-14: 2.2609
Tailwater
The Dalles South Rock Channel
d/s edge of sluice brdg. to u/s edge of Westrick brdg.
Distance | Enter time | Seconds |  | Velocity (f/s)
570' | 0:03 | 209 |  | 2.7273 | 2009-01-15: 1.8874; 2009-01-29: 2.2008; 2009-02-11: 3.314; 2009-02-18: 3.3529; 2009-03-02: 3.3333; 2009-03-10: 3.1319; 2009-03-16: 3.1667; 2009-03-23: 3.1319; 2009-03-31: 2.9534; 2009-04-07: 3.2571; 2009-04-21: 2.6761; 2009-05-05: 3.9041; 2009-05-19: 2.767; 2009-06-02: 2.6027; 2009-06-16: 2.6887; 2009-06-18: 2.3457; 2009-07-01: 2.8358; 2009-07-14: 2.7273
Tailwater
The Dalles South Rock Channel
d/s edge of sluice bridge to u/s edge of s. ent. deck
(cannot float lower half at high TW due to support)
Distance | Enter time | Seconds |  | Velocity (f/s)
1480' | 0:10 | 571 |  | 2.5919 | 2009-01-15: N/A; 2009-01-29: N/A; 2009-02-11: 3.6098; 2009-03-02: 3.4579; 2009-03-10: 3.311; 2009-03-16: 3.3184; 2009-03-23: N/A; 2009-03-31: N/A; 2009-04-07: N/A; 2009-04-21: 3.3258; 2009-04-27: N/A; 2009-05-19: N/A; 2009-06-02: 2.5919; 2009-06-16: N/A; 2009-06-18: N/A; 2009-07-01: N/A; 2009-07-14: N/A
Tailwater
John Day Collection Channel
| Enter time |  | Seconds | Velocity (f/s)
Bay 1&2 | 0:02 | 105 | 105 | 1.7143 | 1.7143 | 2.0225 | 1.5929 |  | 1.5385 | 1.6071 | 1.6364 | 1.6364 | 1.4634 | 1.4876 | 1.6364 | 1.5929 | 1.6822 | 1.5 | 2.0225 | 1.7143 | 1.9149 | 2.0455 | 1.5652 | 1.8947 | 1.9149 | 2.1687 | 1.5254 | 1.8 | 2.0225 | 1.9149 | 2.1687 | 1.9565 | 2.1687 | 1.8182 | 2.0455 | 1.9355 | 1.9355 | 1.5652 | 1.4173 | 1.9355 | 1.7143
Bay 3&4 | 0:03 | 178 | 73 | 2.4658 | 2.7692 | 2.093 | 2.6866 |  | 2.3077 | 2.3684 | 2.4658 | 2.5714 | 2.5 | 2.5 | 2.5714 | 2.2785 | 2.4658 | 2.3684 | 2.9032 | 2.3684 | 2.5714 | 2.7273 | 2.3377 | 2.6471 | 2.7273 | 2.6866 | 2.2785 | 2.6866 | 2.9032 | 2.4 | 2.8125 | 2.5352 | 2.6866 | 2.25 | 2.6471 | 2.5714 | 2.7692 | 2.4 | 2.25 | 2.2785 | 2.4658
Bay 5&6 | 0:04 | 255 | 77 | 2.3377 | 2.1687 | 2.3377 | 2.4 |  | 2.4 | 2.25 | 2.25 | 2.7273 | 2.25 | 2.5352 | 2.5714 | 2.4324 | 2.5 | 2.4 | 2.7273 | 2.6087 | 2.6471 | 2.4658 | 2.3684 | 2.6866 | 2.5352 | 2.5 | 2.6866 | 3 | 2.6471 | 2.4324 | 2.6087 | 2.5714 | 2.4658 | 2.4658 | 2.7273 | 2.5714 | 2.5 | 2.3684 | 2.5352 | 2.4 | 2.3377
Bay 7&8 | 0:05 | 330 | 75 | 2.4 | 2.3077 | 2.2222 | 2.2785 |  | 2.5352 | 2.3377 | 2.0455 | 2.4658 | 2.1429 | 2.6866 | 2.7273 | 2.4 | 2.3377 | 2.3684 | 2.4658 | 2.6471 | 2.5 | 2.4658 | 2.4658 | 2.7692 | 2.5 | 2.3377 | 2.6087 | 2.5352 | 2.4324 | 2.2785 | 2.6087 | 2.25 | 2.4658 | 2.4 | 2.6471 | 2.5352 | 2.3077 | 2.2785 | 2.3684 | 2.3377 | 2.4
Bay 9&10 | 0:07 | 406 | 76 | 2.3684 | 2.4 | 2.1951 | 2.3377 |  | 2.7273 | 2.25 | 2.3377 | 2.5 | 2.25 | 2.4324 | 2.3377 | 2.5 | 2.5352 | 2.4658 | 2.5352 | 2.5714 | 2.7692 | 2.4 | 2.2222 | 2.4658 | 2.5714 | 2.25 | 2.4 | 2.5714 | 2.5714 | 2.1429 | 2.7692 | 2.3684 | 2.3684 | 2.4658 | 2.5714 | 2.4658 | 2.4 | 2.6471 | 2.3077 | 2.4324 | 2.3684
Bay 11&12 | 0:08 | 476 | 70 | 2.5714 | 2.5 | 2.3684 | 2.4324 |  | 2.4 | 2.2785 | 2.5352 | 2.4 | 2.1687 | 2.3377 | 2.5352 | 2.6087 | 2.5714 | 2.6471 | 2.5714 | 2.5 | 2.5714 | 2.5352 | 2.5714 | 2.5 | 2.5714 | 2.5 | 2.4 | 2.8125 | 2.5714 | 2.2222 | 2.5 | 2.5352 | 2.4324 | 2.4658 | 2.6087 | 2.5352 | 2.2785 | 2.5 | 2.4324 | 2.4324 | 2.5714
Bay 13&14 | 0:09 | 557 | 81 | 2.2222 | 2.25 | 2.1429 | 2.3377 |  | 2.4324 | 2.093 | 2.25 | 2.2785 | 1.9355 | 2.2222 | 2.0225 | 2.3684 | 2.1687 | 2.25 | 2.4658 | 2.5 | 2.3077 | 2.4324 | 2.5352 | 2.1176 | 2.25 | 2.5 | 2.2785 | 2.5352 | 2.4658 | 2.4658 | 2.6471 | 2.6866 | 2.3684 | 2.4658 | 2.4658 | 2.3684 | 2.3077 | 2.1687 | 2.1429 | 2.25 | 2.2222
Bay 15&16 | 0:11 | 634 | 77 | 2.3377 | 2.4658 | 2.25 | 2.0455 |  | 2.5714 | 2.2785 | 2.5352 | 2.4658 | 2.3684 | 2.4658 | 2.2785 | 2.3377 | 2.4324 | 2.3684 | 2.3684 | 2.4 | 2.6866 | 2.3377 | 2.5714 | 3 | 2.1176 | 2.6087 | 2.4658 | 2.5714 | 2.4658 | 2.4658 | 2.5352 | 2.6471 | 2.4324 | 2.4 | 2.5714 | 2.6471 | 2.5714 | 2.5352 | 2.2222 | 2.4324 | 2.3377
Bay 17&18 | 0:11 | 685 | 51 | 3.5294 | 3.5294 | 3.5294 | 3.5294 |  | 3.75 | 3.8298 | 3.6735 | 3.5294 | 3.2143 | 3.2143 | 3.4615 | 3.6735 | 3.3962 | 3.75 | 3.6 | 3.4615 | 3.5294 | 3.75 | 3.3962 | 3.75 | 3.2727 | 3.6 | 3.6 | 3.4615 | 3.4615 | 3.3333 | 3.2727 | 3.3333 | 3.2143 | 3.4615 | 3.3962 | 3.6 | 3.6 | 3.5294 | 3.3333 | 3.3962 | 3.5294
|  | Average |  | 2.4385 | 2.4561 | 2.3512 | 2.4045 |  | 2.5181 | 2.3659 | 2.4143 | 2.5083 | 2.2548 | 2.4313 | 2.4602 | 2.4658 | 2.4544 | 2.4576 | 2.6288 | 2.5302 | 2.6109 | 2.5733 | 2.4482 | 2.6479 | 2.4956 | 2.5724 | 2.4715 | 2.6638 | 2.6157 | 2.4062 | 2.6581 | 2.5426 | 2.5114 | 2.4659 | 2.6312 | 2.5811 | 2.5189 | 2.4436 | 2.3344 | 2.4328 | 2.4385
John Day South Entrance
Distance | Enter time | Seconds |  | Velocity (f/s)
49' | 0:00 | 9 |  | 5.4444 | 2009-01-15: 7; 2009-01-29: 4.9; 2009-02-11: 6.125; 2009-03-02: 6.125; 2009-03-10: 6.125; 2009-03-16: 6.125; 2009-03-23: 5.4444; 2009-03-31: 6.125; 2009-04-07: 5.4444; 2009-04-21: 3.7692; 2009-05-05: 4.9; 2009-05-19: 4.0833; 2009-06-02: 4.0833; 2009-06-16: 4.0833; 2009-06-18: 3.5; 2009-07-01: 4.9; 2009-07-14: 5.4444
John Day North Entrance
Lowest weir to start of deck 180 curve
Distance | Enter Time | Seconds |  | Velocity ((f/s)
139' | 0:01 | 55 |  | 2.5273 | 2009-01-15: dewatered; 2009-01-29: dewatered; 2009-02-11: dewatered; 2009-03-02: 2.3966; 2009-03-10: 2.3559; 2009-03-16: 2.1061; 2009-03-23: 2.3167; 2009-03-31: 2.1385; 2009-04-07: 2.3559; 2009-04-21: 2.3559; 2009-05-05: 2.4821; 2009-05-19: 2.1061; 2009-06-02: 2.4386; 2009-06-16: 2.0441; 2009-06-18: 2.3559; 2009-07-01: 2.2787; 2009-07-14: 2.5273
Comments
[5 empty] | 2009-03-23: Averages; 2009-05-08: TD's CC | [8 empty] | JD's CC
[15 empty] | Date | The Dalles Collection Channel | The Dalles Transportation Channel | The Dalles North Entrance | The Dalles South Rock Channel |  | John Day Collection Channel | John Day South Entrance | John Day North Entrance |  |  | Date | Bay 1 | Bay 2 | Bay 3 | Bay 4 | Bay 5 | Bay 6 | Bay 7 | Bay 8 | SS | Bay 9 | Bay 10 | Bay 11 | Bay 12 | Bay 13 | Bay 14 | Bay 15 | Bay 16 | Bay 17 | Bay 18 | Bay 19 | Bay 20 | Bay 21 | Date | Bay 1 & 2 | Bay 3 & 4 | Bay 5 & 6 | Bay 7 & 8 | Bay 9 & 10 | Bay 11 & 12 | Bay 13 & 14 | Bay 15 & 16 | Bay 17 & 18
[15 empty] | 2009-01-15 | 1.9077 | 1.5284 |  | 1.8874 | 2009-01-15 | 2.4561 | 7 |  |  |  | 2009-01-15 | 2.0186 | 2.0186 | 2.17 | 1.9727 | 1.887 | 1.8083 | 1.8468 | 1.736 | 1.5228 | 1.8468 | 1.6074 | 1.7714 | 1.6692 | 1.8468 | 2.17 | 2.0667 | 2.0186 | 2.17 | 2.1171 | 1.9289 | 1.9289 | 1.8468 | 2009-01-15 | 1.7143 | 2.7692 | 2.1687 | 2.3077 | 2.4 | 2.5 | 2.25 | 2.4658 | 3.5294
[15 empty] | 2009-01-29 | 1.9451 | 1.7445 |  | 2.2008 | 2009-01-29 | 2.3512 | 4.9 |  |  |  | 2009-01-29 | 2.17 | 2.1171 | 1.9727 | 1.8083 | 1.4467 | 1.55 | 1.6377 | 1.887 | 1.9727 | 1.7714 | 2.1171 | 1.8468 | 2.0667 | 2.1171 | 1.9289 | 2.0186 | 2.0186 | 2.0186 | 2.1171 | 1.9727 | 2.0667 | 2.17 | 2009-01-29 | 2.0225 | 2.093 | 2.3377 | 2.2222 | 2.1951 | 2.3684 | 2.1429 | 2.25 | 3.5294
[15 empty] | 2009-02-11 | 2.1884 | 2.8485 | 2.5161 | 3.314 | 2009-02-11 | 2.4045 | 6.125 |  |  |  | 2009-02-11 | 2.5529 | 2.7125 | 2.4111 | 1.887 | 1.8468 | 1.7714 | 2.48 | 2.2842 | 1.887 | 2.0186 | 2.4111 | 2.2256 | 1.887 | 1.702 | 2.3459 | 2.48 | 2.3459 | 2.0186 | 2.0667 | 1.9727 | 2.2842 | 2.5529 | 2009-02-12 | 1.5929 | 2.6866 | 2.4 | 2.2785 | 2.3377 | 2.4324 | 2.3377 | 2.0455 | 3.5294
[15 empty] | 2009-02-18 | 2.5401 |  | 2.4375 | 3.3529 | 2009-02-18 | [5 empty] | 2009-02-18 | 2.5529 | 2.5529 | 2.1171 | 2.6303 | 2.5529 | 2.7125 | 2.48 | 2.6303 | 1.9727 | 2.5529 | 2.7125 | 2.48 | 2.2842 | 2.6303 | 2.6303 | 2.8933 | 2.6303 | 2.7125 | 2.5529 | 2.17 | 2.8 | 2.6303 | 2009-03-02 | 1.5385 | 2.3077 | 2.4 | 2.5352 | 2.7273 | 2.4 | 2.4324 | 2.5714 | 3.75
[15 empty] | 2009-03-02 | 2.4582 | 2.5199 | 2.2286 | 3.3333 | 2009-03-02 | 2.5181 | 6.125 | 2.3966 |  |  | 2009-03-02 | 2.8933 | 2.9931 | 3.2148 | 2.8 | 2.2842 | 2.0186 | 2.3459 | 2.7125 | 2.5529 | 2.3459 | 2.8933 | 2.5529 | 2.2256 | 2.2842 | 2.6303 | 1.9727 | 1.887 | 1.8468 | 2.3459 | 2.2842 | 2.2842 | 2.7125 | 2009-03-05 | 1.6071 | 2.3684 | 2.25 | 2.3377 | 2.25 | 2.2785 | 2.093 | 2.2785 | 3.8298
[15 empty] | 2009-03-05 | 2.1477 |  |  |  | 2009-03-05 | 2.3659 |  |  |  |  | 2009-03-05 | 2.0186 | 2.17 | 2.48 | 2.7125 | 2.2842 | 2.2842 | 2.17 | 2.0667 | 1.887 | 1.9727 | 1.8083 | 2.2256 | 2.2842 | 2.2256 | 1.7714 | 2.0667 | 2.3459 | 2.1171 | 1.9727 | 1.9727 | 2.0667 | 2.3459 | 2009-03-10 | 1.6364 | 2.4658 | 2.25 | 2.0455 | 2.3377 | 2.5352 | 2.25 | 2.5352 | 3.6735
[15 empty] | 2009-03-10 | 2.1965 | 2.434 | 2.4 | 3.1319 | 2009-03-10 | 2.4143 | 6.125 | 2.3559 |  |  | 2009-03-10 | 2.4111 | 2.8 | 2.3459 | 2.2842 | 2.3459 | 2.0186 | 2.1171 | 2.0186 | 1.9727 | 2.48 | 1.9727 | 2.1171 | 2.1171 | 2.2842 | 2.0186 | 2.1171 | 2.17 | 1.9289 | 2.1171 | 2.0667 | 2.0667 | 2.5529 | 2009-03-12 | 1.6364 | 2.5714 | 2.7273 | 2.4658 | 2.5 | 2.4 | 2.2785 | 2.4658 | 3.5294
[15 empty] | 2009-03-12 | 2.3748 |  |  |  | 2009-03-12 | 2.5083 |  |  |  |  | 2009-03-12 | 2.8933 | 2.17 | 2.5529 | 2.4111 | 1.887 | 2.3459 | 2.8933 | 2.48 | 2.2842 | 2.17 | 2.3459 | 2.2842 | 2.2256 | 2.2842 | 2.3459 | 2.2256 | 2.2842 | 2.3459 | 2.48 | 2.1171 | 2.2256 | 2.9931 | 2009-03-16 | 1.4634 | 2.5 | 2.25 | 2.1429 | 2.25 | 2.1687 | 1.9355 | 2.3684 | 3.2143
[15 empty] | 2009-03-16 | 2.2388 | 2.5744 | 2.4 | 3.1667 | 2009-03-16 | 2.2548 | 6.125 | 2.1061 |  |  | 2009-03-16 | 2.4111 | 2.8 | 2.5529 | 2.1171 | 1.6074 | 1.8468 | 2.0186 | 2.3459 | 2.1171 | 1.887 | 2.0667 | 2.48 | 2.2256 | 2.17 | 2.2256 | 2.5529 | 2.3459 | 2.3459 | 1.9727 | 2.2256 | 2.2256 | 2.7125 | 2009-03-19 | 1.4876 | 2.5 | 2.5352 | 2.6866 | 2.4324 | 2.3377 | 2.2222 | 2.4658 | 3.2143
[15 empty] | 2009-03-19 | 2.3479 |  |  |  | 2009-03-19 | 2.4313 |  |  |  |  | 2009-03-19 | 2.7125 | 1.8468 | 2.2256 | 2.5529 | 2.0667 | 2.0667 | 2.3459 | 2.6303 | 2.0186 | 2.48 | 2.0667 | 2.3459 | 2.4111 | 2.48 | 2.3459 | 2.48 | 2.5529 | 2.5529 | 2.4111 | 2.48 | 2.17 | 2.4111 | 2009-03-23 | 1.6364 | 2.5714 | 2.5714 | 2.7273 | 2.3377 | 2.5352 | 2.0225 | 2.2785 | 3.4615
[15 empty] | 2009-03-23 | 2.0201 | 2.4577 | 2.3636 | 3.1319 | 2009-03-23 | 2.4602 | 5.4444 | 2.3167 |  |  | 2009-03-23 | 2.17 | 2.0667 | 2.1171 | 2.17 | 1.9727 | 1.9727 | 2.3459 | 2.48 | 0.98636 | 1.702 | 2.1171 | 2.2256 | 1.736 | 2.17 | 1.8468 | 1.8083 | 1.736 | 1.9727 | 2.2256 | 1.8468 | 1.9727 | 2.8 | 2009-03-25 | 1.5929 | 2.2785 | 2.4324 | 2.4 | 2.5 | 2.6087 | 2.3684 | 2.3377 | 3.6735
[15 empty] | 2009-03-25 | 2.4258 |  |  |  | 2009-03-25 | 2.4658 |  |  |  |  | 2009-03-25 | 2.9931 | 2.6303 | 2.7125 | 2.5529 | 1.887 | 2.17 | 2.8933 | 2.3459 | 1.9727 | 1.8468 | 2.8933 | 2.2256 | 2.8 | 2.8 | 2.3459 | 2.2842 | 2.0667 | 2.48 | 2.2842 | 2.2842 | 2.3459 | 2.5529 | 2009-03-31 | 1.6822 | 2.4658 | 2.5 | 2.3377 | 2.5352 | 2.5714 | 2.1687 | 2.4324 | 3.3962
[15 empty] | 2009-03-31 | 2.3482 | 2.5126 | 2.6 | 2.9534 | 2009-03-31 | 2.4544 | 6.125 | 2.1385 |  |  | 2009-03-31 | 2.6303 | 2.5529 | 2.8933 | 2.3459 | 1.9727 | 1.9727 | 2.5529 | 2.48 | 2.4111 | 2.4111 | 2.48 | 2.3459 | 1.6377 | 2.3459 | 2.6303 | 2.6303 | 2.3459 | 2.2256 | 2.17 | 2.0667 | 1.9289 | 2.6303 | 2009-04-02 | 1.5 | 2.3684 | 2.4 | 2.3684 | 2.4658 | 2.6471 | 2.25 | 2.3684 | 3.75
[15 empty] | 2009-04-02 | 2.395 |  |  |  | 2009-04-02 | 2.4576 |  |  |  |  | 2009-04-02 | 2.7125 | 1.9727 | 2.8 | 2.8 | 2.5529 | 2.48 | 2.3459 | 2.48 | 1.887 | 2.1171 | 2.2842 | 2.2842 | 2.6303 | 2.5529 | 2.0667 | 2.5529 | 2.48 | 2.17 | 2.2842 | 2.4111 | 2.48 | 2.3459 | 2009-04-07 | 2.0225 | 2.9032 | 2.7273 | 2.4658 | 2.5352 | 2.5714 | 2.4658 | 2.3684 | 3.6
[15 empty] | 2009-04-07 | 2.4621 | 2.6972 | 2.6 | 3.2571 | 2009-04-07 | 2.6288 | 5.4444 | 2.3559 |  |  | 2009-04-07 | 2.7125 | 2.4111 | 2.7125 | 2.7125 | 2.17 | 1.9289 | 2.6303 | 2.48 | 1.9289 | 2.17 | 2.8 | 2.7125 | 2.6303 | 2.48 | 2.6303 | 2.4111 | 1.6692 | 2.4111 | 2.7125 | 2.48 | 2.48 | 2.8933 | 2009-04-10 | 1.7143 | 2.3684 | 2.6087 | 2.6471 | 2.5714 | 2.5 | 2.5 | 2.4 | 3.4615
[15 empty] | 2009-04-10 | 2.2396 |  |  |  | 2009-04-10 | 2.5302 |  |  |  |  | 2009-04-10 | 2.3459 | 2.4111 | 2.6303 | 2.6303 | 2.48 | 2.48 | 2.2842 | 2.5529 | 1.702 | 1.9289 | 2.3459 | 2.0667 | 1.9727 | 2.1171 | 2.3459 | 2.4111 | 2.3459 | 2.1171 | 1.887 | 1.9289 | 2.17 | 2.1171 | 2009-04-14 | 1.9149 | 2.5714 | 2.6471 | 2.5 | 2.7692 | 2.5714 | 2.3077 | 2.6866 | 3.5294
[15 empty] | 2009-04-14 | 2.2448 |  |  |  | 2009-04-14 | 2.6109 |  |  |  |  | 2009-04-14 | 2.4111 | 2.6303 | 2.0186 | 2.2842 | 2.17 | 1.8468 | 2.2842 | 1.702 | 2.17 | 2.2842 | 2.4111 | 2.4111 | 2.0186 | 2.2256 | 2.1171 | 2.17 | 2.2842 | 2.2842 | 2.2256 | 2.2256 | 2.4111 | 2.8 | 2009-04-21 | 2.0455 | 2.7273 | 2.4658 | 2.4658 | 2.4 | 2.5352 | 2.4324 | 2.3377 | 3.75
[15 empty] | 2009-04-21 | 2.4496 | 2.6376 | 2.7368 | 2.6761 | 2009-04-21 | 2.5733 | 3.7692 | 2.3559 |  |  | 2009-04-21 | 2.8933 | 2.7125 | 2.48 | 2.3459 | 1.887 | 2.0667 | 2.8933 | 2.6303 | 2.5529 | 2.2842 | 2.7125 | 2.1171 | 2.4111 | 2.3459 | 2.0667 | 2.48 | 2.6303 | 2.6303 | 2.2842 | 2.2842 | 2.5529 | 2.6303 | 2009-04-24 | 1.5652 | 2.3377 | 2.3684 | 2.4658 | 2.2222 | 2.5714 | 2.5352 | 2.5714 | 3.3962
[15 empty] | 2009-04-24 | 2.7564 |  |  |  | 2009-04-24 | 2.4482 |  |  |  |  | 2009-04-24 | 2.8 | 2.8933 | 2.7125 | 2.8933 | 2.5529 | 2.8 | 2.5529 | 2.48 | 2.7125 | 2.7125 | 2.8 | 2.3459 | 2.6303 | 2.2842 | 2.7125 | 2.7125 | 2.6303 | 2.6303 | 2.8933 | 3.3385 | 3.2148 | 3.3385 | 2009-04-27 | 1.8947 | 2.6471 | 2.6866 | 2.7692 | 2.4658 | 2.5 | 2.1176 | 3 | 3.75
[15 empty] | 2009-04-27 | 2.6595 |  |  |  | 2009-04-27 | 2.6479 |  |  |  |  | 2009-04-27 | 2.5529 | 2.8 | 1.887 | 2.48 | 3.1 | 2.0667 | 2.5529 | 2.8 | 2.7125 | 2.3459 | 3.472 | 2.48 | 2.7125 | 2.4111 | 2.8933 | 2.8933 | 2.48 | 2.6303 | 2.7125 | 2.7125 | 2.7125 | 3.1 | 2009-05-05 | 1.9149 | 2.7273 | 2.5352 | 2.5 | 2.5714 | 2.5714 | 2.25 | 2.1176 | 3.2727
[15 empty] | 2009-05-05 | 2.5839 | 2.39 | 2.2609 | 3.9041 | 2009-05-05 | 2.4956 | 4.9 | 2.4821 |  |  | 2009-05-05 | 2.7125 | 2.7125 | 2.8 | 2.8 | 2.6303 | 2.7125 | 2.48 | 2.2842 | 2.48 | 2.0667 | 2.48 | 2.3459 | 2.8933 | 2.8933 | 2.3459 | 2.4111 | 2.1171 | 2.2256 | 2.6303 | 2.8 | 2.5529 | 3.472 | 2009-05-08 | 2.1687 | 2.6866 | 2.5 | 2.3377 | 2.25 | 2.5 | 2.5 | 2.6087 | 3.6
[15 empty] | 2009-05-08 | 3.1977 |  |  |  | 2009-05-08 | 2.5724 |  |  |  |  | 2009-05-08 | 3.6167 | 3.3385 | 3.3385 | 3.2148 | 3.2148 | 3.3385 | 2.8933 | 3.3385 | 3.2148 | 2.9931 | 3.3385 | 3.3385 | 2.7125 | 2.5529 | 3.2148 | 3.3385 | 2.9931 | 3.1 | 3.2148 | 3.1 | 3.472 | 3.472 | 2009-05-12 | 1.5254 | 2.2785 | 2.6866 | 2.6087 | 2.4 | 2.4 | 2.2785 | 2.4658 | 3.6
[15 empty] | 2009-05-12 | 3.0214 |  |  |  | 2009-05-12 | 2.4715 |  |  |  |  | 2009-05-12 | 3.2148 | 3.2148 | 3.3385 | 3.3385 | 3.1 | 2.8933 | 3.2148 | 3.1 | 3.3385 | 2.8933 | 2.8 | 3.3385 | 2.9931 | 2.6303 | 3.3385 | 3.1 | 2.8933 | 3.1 | 2.8933 | 2.8 | 2.7125 | 2.2256 | 2009-05-19 | 1.8 | 2.6866 | 3 | 2.5352 | 2.5714 | 2.8125 | 2.5352 | 2.5714 | 3.4615
[15 empty] | 2009-05-19 | 2.8282 | 2.19 | 2.026 | 2.767 | 2009-05-19 | 2.6638 | 4.0833 | 2.1061 |  |  | 2009-05-19 | 2.8933 | 2.4111 | 3.2148 | 3.1 | 1.9289 | 2.8 | 2.5529 | 3.1 | 2.1171 | 2.17 | 2.5529 | 2.4111 | 2.8 | 2.8933 | 2.9931 | 2.8933 | 2.6303 | 2.9931 | 3.3385 | 3.6167 | 3.472 | 3.3385 | 2009-05-22 | 2.0225 | 2.9032 | 2.6471 | 2.4324 | 2.5714 | 2.5714 | 2.4658 | 2.4658 | 3.4615
[15 empty] | 2009-05-22 | 2.9874 |  |  |  | 2009-05-22 | 2.6157 |  |  |  |  | 2009-05-22 | 3.472 | 2.8933 | 3.472 | 2.5529 | 2.9931 | 2.7125 | 3.1 | 2.9931 | 2.7125 | 2.8 | 2.5529 | 2.8933 | 2.7125 | 3.1 | 3.1 | 3.2148 | 3.2148 | 2.9931 | 3.472 | 3.3385 | 2.8 | 2.6303 | 2009-05-26 | 1.9149 | 2.4 | 2.4324 | 2.2785 | 2.1429 | 2.2222 | 2.4658 | 2.4658 | 3.3333
[15 empty] | 2009-05-26 | 2.9207 |  |  |  | 2009-05-26 | 2.4062 |  |  |  |  | 2009-05-26 | 2.5529 | 2.3459 | 3.2148 | 3.1 | 2.6303 | 2.6303 | 3.1 | 3.1 | 2.8 | 3.2148 | 2.8933 | 2.6303 | 2.7125 | 2.9931 | 2.5529 | 2.9931 | 3.1 | 2.8933 | 2.9931 | 2.9931 | 3.472 | 3.3385 | 2009-06-02 | 2.1687 | 2.8125 | 2.6087 | 2.6087 | 2.7692 | 2.5 | 2.6471 | 2.5352 | 3.2727
[15 empty] | 2009-06-02 | 2.8961 | 2.1265 | 2.1972 | 2.6027 | 2009-06-02 | 2.6581 | 4.0833 | 2.4386 |  |  | 2009-06-02 | 2.7125 | 2.9931 | 3.2148 | 3.2148 | 3.1 | 3.1 | 3.1 | 3.1 | 2.8933 | 2.3459 | 3.1 | 2.7125 | 2.7125 | 2.7125 | 2.5529 | 2.7125 | 1.7714 | 3.1 | 3.1 | 3.472 | 3.1 | 2.8933 | 2009-06-05 | 1.9565 | 2.5352 | 2.5714 | 2.25 | 2.3684 | 2.5352 | 2.6866 | 2.6471 | 3.3333
[15 empty] | 2009-06-05 | 3.0993 |  |  |  | 2009-06-05 | 2.5426 |  |  |  |  | 2009-06-05 | 3.2148 | 2.9931 | 3.3385 | 2.4111 | 3.472 | 2.5529 | 3.1 | 3.2148 | 3.1 | 3.472 | 3.2148 | 2.8 | 3.2148 | 3.3385 | 3.2148 | 3.3385 | 2.8933 | 3.2148 | 3.6167 | 3.472 | 2.2842 | 2.7125 | 2009-06-09 | 2.1687 | 2.6866 | 2.4658 | 2.4658 | 2.3684 | 2.4324 | 2.3684 | 2.4324 | 3.2143
[15 empty] | 2009-06-09 | 2.9965 |  |  |  | 2009-06-09 | 2.5114 |  |  |  |  | 2009-06-09 | 3.2148 | 3.3385 | 3.6167 | 3.1 | 2.9931 | 2.9931 | 3.1 | 2.8933 | 2.9931 | 3.472 | 3.1 | 3.472 | 3.2148 | 2.9931 | 3.1 | 3.2148 | 2.48 | 2.5529 | 2.7125 | 2.8 | 2.2842 | 2.2842 | 2009-06-16 | 1.8182 | 2.25 | 2.4658 | 2.4 | 2.4658 | 2.4658 | 2.4658 | 2.4 | 3.4615
[15 empty] | 2009-06-16 | 2.9642 | 2.2652 | 2.137 | 2.6887 | 2009-06-16 | 2.4659 | 4.0833 | 2.0441 |  |  | 2009-06-16 | 2.9931 | 2.6303 | 3.3385 | 3.2148 | 2.9931 | 2.6303 | 3.3385 | 2.6303 | 2.8 | 2.4111 | 2.8933 | 3.1 | 2.6303 | 3.472 | 3.1 | 3.2148 | 2.2256 | 2.17 | 3.2148 | 3.1 | 3.3385 | 3.7739 | 2009-06-18 | 2.0455 | 2.6471 | 2.7273 | 2.6471 | 2.5714 | 2.6087 | 2.4658 | 2.5714 | 3.3962
[15 empty] | 2009-06-18 | 2.8534 | 1.9606 | 2 | 2.3457 | 2009-06-18 | 2.6312 | 3.5 | 2.3559 |  |  | 2009-06-18 | 2.9931 | 3.6167 | 3.1 | 3.1 | 2.8933 | 2.2842 | 3.2148 | 2.8933 | 2.2256 | 3.2148 | 2.8933 | 2.4111 | 2.5529 | 2.0667 | 2.7125 | 2.6303 | 2.8 | 2.4111 | 3.2148 | 3.2148 | 2.9931 | 3.3385 | 2009-06-23 | 1.97 | 2.57 | 2.57 | 2.54 | 2.47 | 2.54 | 2.37 | 2.65 | 3.6
[15 empty] | 2009-06-23 | 2.7 |  |  |  | 2009-06-23 | 2.58 |  |  |  |  | 2009-06-23 | 2.4111 | 2.6303 | 3.2148 | 2.5529 | 2.9931 | 2.9931 | 3.1 | 2.48 | 2.9931 | 3.1 | 2.6303 | 2.17 | 2.48 | 2.48 | 2.2842 | 2.17 | 2.8 | 2.0667 | 2.8933 | 2.8933 | 2.7125 | 3.3385 | 2009-07-01 | 1.9355 | 2.7692 | 2.5 | 2.3077 | 2.4 | 2.2785 | 2.3077 | 2.5714 | 3.6
[15 empty] | 2009-07-01 | 3.0917 | 2.45 | 2.2941 | 2.8358 | 2009-07-01 | 2.5189 | 4.9 | 2.2787 |  |  | 2009-07-01 | 3.7739 | 3.3385 | 3.2148 | 3.3385 | 2.3459 | 2.7125 | 3.1 | 3.472 | 3.1 | 3.1 | 3.1 | 3.2148 | 2.9931 | 2.9931 | 3.2148 | 2.9931 | 2.0667 | 2.7125 | 2.9931 | 3.472 | 2.9931 | 3.7739 | 2009-07-03 | 1.5652 | 2.4 | 2.3684 | 2.2785 | 2.6471 | 2.5 | 2.1687 | 2.5352 | 3.5294
[15 empty] | 2009-07-03 | 2.5568 |  |  |  | 2009-07-03 | 2.4436 |  |  |  |  | 2009-07-03 | 3.1 | 2.9931 | 2.7125 | 2.8 | 2.7125 | 2.8933 | 2.8 | 2.5529 | 2.4111 | 2.2842 | 2.7125 | 2.5529 | 2.1171 | 2.1171 | 2.6303 | 2.5529 | 2.5529 | 1.7714 | 1.7714 | 2.2842 | 2.7125 | 3.2148 | 2009-07-06 | 1.4173 | 2.25 | 2.5352 | 2.3684 | 2.3077 | 2.4324 | 2.1429 | 2.2222 | 3.3333
[15 empty] | 2009-07-06 | 2.3044 |  |  |  | 2009-07-06 | 2.3344 |  |  |  |  | 2009-07-06 | 1.8468 | 2.48 | 2.6303 | 2.4111 | 2.1171 | 2.1171 | 2.7125 | 2.3459 | 2.6303 | 2.7125 | 2.6303 | 2.2256 | 1.8468 | 1.887 | 1.9289 | 2.1171 | 2.1171 | 2.5529 | 2.2842 | 2.3459 | 2.3459 | 2.4111 | 2009-07-14 | 1.9355 | 2.2785 | 2.4 | 2.3377 | 2.4324 | 2.4324 | 2.25 | 2.4324 | 3.3962
[15 empty] | 2009-07-14 | 2.4011 | 2.39 | 2.2609 | 2.7273 | 2009-07-14 | 2.4328 | 5.4444 | 2.5273 |  |  | 2009-07-14 | 2.3459 | 2.9931 | 2.8 | 2.6303 | 2.5529 | 2.7125 | 2.0667 | 2.4111 | 2.6303 | 2.7125 | 2.6303 | 2.3459 | 2.4111 | 1.7714 | 2.3459 | 2.2842 | 2.0667 | 1.9727 | 2.3459 | 2.2256 | 2.2842 | 2.2842 | 2009-07-16 | 1.7143 | 2.4658 | 2.3377 | 2.4 | 2.3684 | 2.5714 | 2.2222 | 2.3377 | 3.5294
[15 empty] | 2009-07-16 | 2.2023 |  |  |  | 2009-07-16 | 2.4385 |  |  |  |  | 2009-07-16 | 1.9289 | 2.1171 | 2.4111 | 2.4111 | 1.7714 | 1.9289 | 2.0186 | 2.3459 | 2.4111 | 2.1171 | 2.4111 | 2.17 | 2.2842 | 2.0186 | 2.4111 | 2.2842 | 2.2842 | 2.3459 | 2.0667 | 2.4111 | 2.0186 | 2.2842
Note on A5: g2oddpsk: Fisheries dewatering pump pipe in channel; can cause float at times to hang up on pipe, resulting in slower velocity readings.
Note on A9: g2oddpsk: Fishway dewatering pump pipe in channel.
Note on A13: g2oddpsk: Fishway dewatering pump pipe in channel.
Note on A17: g2oddpsk: Fishway dewatering pump pipe in channel.
Note on A21: g2oddpsk: Fishway dewatering pump pipe in channel..
Note on E1: g2oddpsk: Highlight column, edit, copy, paste special, values; highlight column, format, cells, number, decimal places, 2, OK.
Note on F1: g2oddpsk: One fish unit only (F2), velocities taken at 1000 hrs.
Note on G1: g2oddpsk: One fish unito only (F2), velocities taken at 1530 hrs.
Note on G70: g2oddpsk: float hits cross support in rock channel due to high TW.
Note on G83: g2oddpsk: possible bad data.
Note on H1: g2oddpsk: Both FU1 and FU2 in service.
Note on J1: g2oddpsk: TD's TC 3/3/2009
Note on L1: g2oddpsk: TD's velocities 3/10/09 1500 hrs., JD velocities 3/11/09 pm.
Note on Q1: g2oddpsk: TD's CC 3/25/2009, JD CC 3/26/2009
Note on R1: g2oddpsk: TD's CC 3/30/09, everything else 3/31/09.
Note on Z1: g2oddpsk: JD velocities completed 5/6/2009
Note on AJ1: g2oddpsk: JD velocities 6/19/2009, TD velocities 6/20/2009.

## Birds
Maximum 23 gulls edge of spill.
Observed 1 adult osprey and 1 juvenile nesting on tower.
Pair of osprey nesting PUD platform
East entrance; 3 cormorants resting on rocks.
Maximum 64 gulls resting on rock shelf.
Maximum 50 pelicans down stream of bridge.
East Fish Ladder
North Fish Ladder

## AVGS
The Dalles:
Temp: | 68 | Secchi: | 3
| 67 |  | 4
| 66.3 |  | 3
| 67.6 |  | 3.3
| 67.9 |  | 2.5
| 68.2 |  | 3.5
| 68.3 |  | 3
AVG: | 67.6143 | AVG: | 3.1857
| North Fish Ladder |  | East Fish Ladder
| North Entrance |  | East Entrance |  |  |  | West Entrance |  |  |  | South Entrance
Date: | Differential | N1 Depth | Differential | E1Depth | E2 Depth | E3 Depth | Differential | W1Depth | W2 Depth | W3 Depth | Differential | S1 Depth | S2 Depth
2009-07-12 | 1.3 | 9.8 | 1.6 | 12 | 11.9 | 10.9 | 1.5 | 9.9 | 9.8 |  | 1.2 | 8.1 | 8.1
2009-07-12 | 1.3 | 9.9 | 1.6 | 12.1 | 12 | 10.9 | 1.5 | 10.2 | 10.2 |  | 1.3 | 8.1 | 8.1
2009-07-13 | 1.4 | 9.7 | 1.3 | 12.1 | 12 | 11 | 1.3 | 10.1 | 10 |  | 1.2 | 8.2 | 8.2
2009-07-13 | 1.3 | 9.7 | 1.3 | 11.9 | 12 | 11.1 | 1.4 | 10.1 | 10.1 |  | 1.2 | 8.2 | 8.2
2009-07-14 | 1.3 | 9.6 | 1.6 | 11.9 | 12 | 11.1 | 1.6 | 10.1 | 10 |  | 1.2 | 8.3 | 8.3
2009-07-14 | 1.5 | 9.8 | 1.5 | 12 | 12 | 11 | 1.4 | 10 | 10 |  | 1.2 | 8.1 | 8.1
2009-07-15 | 1.4 | 9.5 | 1.4 | 11.1 | 12 | 12.1 | 1.4 | 10.1 | 9.9 |  | 1.2 | 8.1 | 8
2009-07-15 | 1.4 | 9.7 | 1.8 | 10.9 | 12 | 12.1 | 1.4 | 10 | 10 |  | 1.2 | 8.1 | 8.1
2009-07-16 | 1.2 | 9.7 | 1.5 | 11.9 | 12.4 | 12.4 | 1.3 | 10.1 | 10 |  | 1.2 | 8.1 | 8
2009-07-16 | 1.3 | 9.8 | 1.6 | 11.9 | 12.5 | 12.5 | 1.5 | 9.6 | 9.1 |  | 1.2 | 8.2 | 8.1
2009-07-17 | 1.4 | 9.7 | 1.5 | 12.1 | 12.5 | 12.4 | 1.5 | 9.5 | 8.9 |  | 1.3 | 8 | 8.1
2009-07-17 | 1.5 | 9.6 | 1.5 | 12.1 | 12.6 | 12.5 | 1.5 | 9.5 | 9 |  | 1.2 | 8.2 | 8.2
2009-07-18 | 1.3 | 9.7 | 1.6 | 11.9 | 12.5 | 12.5 | 1.5 | 9.6 | 9.1 |  | 1.2 | 8 | 8
2009-07-18 | 1.5 | 9.8 | 1.5 | 12 | 12.5 | 12.5 | 1.5 | 9.4 | 9 |  | 1.2 | 8.2 | 8.2
AVG: | 1.3643 | 9.7143 | 1.5214 | 11.85 | 12.2071 | 11.7857 | 1.45 | 9.8714 | 9.65 | Closed | 1.2143 | 8.1357 | 8.1214