## SR
FISHWAY STATUS REPORT | [5 empty] | THE DALLES DAM
Date: 07/24/10 | [7 empty] | The Dalles Project-Fisheries
Inspection Period: | 07/18-24/2010 | [6 empty] | P.O. Box 564
The Dalles, OR 97058-9998
Phone: 541-506-3800
Fishways are inspected twice daily. Additional daily monitoring done via automation system in fisheries office.
The Dalles Dam |  | Inspections | Criteria | Total Number of Inspections: |  | 14 | Temperature: |  | 67.6833 | F
|  | Out of Criteria | Limit | Comments |  |  | Secchi: | 3.3333 | Ft.
NORTH FISHWAY
Exit differential |  | 0 | ≤ 0.5'
Count station differential |  | 0 | ≤ 0.3'
Weir crest depth |  | 0 | 1.0' ± 0.1'
Entrance differential |  | 0 | 1.0' - 2.0' | Average | 1.2643 | Daily differentials & weir depths, see AVGS tab below.
Entrance weir N1 |  | 0 | depth (≥ 8') | Average | 10.3
Entrance weir N2 |  |  | Closed | Bulkhead installed
PUD Intake differential |  | 1 | ≤ 0.5' | Raked on 7/22. Mostly milfoil.
EAST FISHWAY
Exit differential |  | 0 | ≤ 0.5'
Removable weirs 154-157 |  | 0 | Per forebay | Auto adjusts at 1' increments.
Weir 158-159 differential |  | 0 | 1.0' ± 0.1'
Count station differential |  | 0 | ≤ 0.3'
Weir crest depth |  | 0 | 1.0' ± 0.1'
Junction pool weir JP6 |  | 0 | depth (≥ 7') | Manually adjusted as needed.
East entrance differential |  | 0 | 1.0' - 2.0' | Average | 1.5929 | Daily differentials & weir depths, see AVGS tab below.
Entrance weir E1 |  | 0 | No criteria | Average | 8.6571 | Manually adjusted.
Entrance weir E2 |  | 0 | depth (≥ 8') | Average | 9.0286
Entrance weir E3 |  | 0 | depth (≥ 8') | Average | 9.0357
Collection channel velocity |  | 0 | 1.5 - 4 fps | Average | 2.3 | See Velocity tab below for more complete information.
West entrance differential |  | 0 | 1.0' - 2.0' | Average | 1.5643
Entrance weir W1 |  | 0 | depth (≥ 8') | Average | 8.8143
Entrance weir W2 |  | 0 | depth (≥ 8') | Average | 8.8
Entrance weir W3 |  | 0 | No criteria | Average | Closed
South entrance differential |  | 0 | 1.0' - 2.0' | Average | 1.25
Entrance weir S1 |  | 0 | depth (≥ 8') | Average | 8.1071
Entrance weir S2 |  | 0 | depth (≥ 8') | Average | 8.0643
JUVENILE PASSAGE
Sluicegate operation |  | 14 | units 1,5,18 | MU 5 is OOS. Sluicegate 5-3 closed and 6-2 opened.
Turbine trashrack drawdown |  | 0 | <1.5', wkly | Range: 0-0.4'.
Spill volume |  | 0 | 40%, 24hr | Average | 40.0143
Spill Pattern |  | 0 | per FPP
Turbine Unit Priority |  | 11 | per FPP | MU 21 remains in operation.
Turbine 1% Efficiency |  | 0 | per FPP
OTHER ISSUES:
THE DALLES
Birds: Gull numbers have decreased during this report period (refer to bird tab) requiring low amounts of hazing. Hazing continues through July.
Avian line alternatives for 2011 being reviewed. District tech lead to manage install as part of a post spillwall construction work. Kickoff meeting 8/10.
Pikeminnow: Dam angler fishing continues. Fishing location primarily powerhouse and sluiceway outfall. Pikeminnow catch rates low to moderate.
Operations:
Gatewells drawdown was done on 07/20/10. The differentials ranged from 0 to 0.4', well within established criteria.
Calibrations were completed on 07/20/10. Previously, several weirs were out of criteria. They have been fixed. The west entrance channel was found
to have a 0.4 difference between the calibrated value and the PLC. This value will be rechecked. All other values were found to be in criteria.
Investigation underway to determine why sluiceway gate at unit 5 is open instead of unit 8. Past research review recommends unit 8 open.
Resulting operational change recommendation will be vetted through FPOM.
Maintenance:
Engineering planning for replacement of FSQ6 electrical load center to provide more reliable power to east entrance and east channel dewatering
pumps.
Studies;
Continuing support for district east fishway auxiliary water backup study as needed. Project engineering moving forward with fishlock valving rehab
to be tested as alternative flow water source. John Day mechanics to assist in rehab work. Test flush planned for first 2 weeks of august with FPOM
approval. Thorough volume test to occur this winter. Results to be incorporated into district east fishladder study.
Research;
Collection of bass stomach content from dam anglers bycatch started at The Dalles. Ten samples taken to date with no confirmed salmonid or
lamprey found in stomachs.
Fish Field Unit gull predation observations continue. Providing daily input for abatement management strategy.
Battelle JSAT research continues. Tagging at John Day completed with several weeks data collection to follow.
University of Idaho adult radiotelemtry downloads continue.
The Umatilla Tribe are trapping lamprey in east and north count stations between picketed leads, 4 traps in upper north auxiliary water channel
inside grating. No lamprey caught to date.
Approved by;
Ron D. Twiner
Operation Project Manager

## FishCounts
The Dalles Dam Fish Counts
| East | North | East | North | East | North | East | North | East | North | East | North | Spill
Date | ChinAdult | ChinAdult | ChinJack | ChinJack | Sthd | Sthd | Shad | Shad | Sockeye | Sockeye | Lamprey | Lamprey | Volume
2010-07-18 | 464 | 133 | 43 | 18 | 2332 | 1360 | 116 | 194 | 344 | 320 | 11 | 23 | 58
2010-07-19 | 366 | 248 | 83 | 11 | 2333 | 1736 | 80 | 101 | 329 | 168 | 23 | 13 | 70.7
2010-07-20 | 397 | 166 | 66 | 13 | 2548 | 1901 | 149 | 388 | 124 | 175 | 18 | 40 | 55.5
2010-07-21 | 198 | 168 | 66 | 19 | 2128 | 2033 | 80 | 140 | 84 | 78 | 10 | 16 | 54
2010-07-22 | 233 | 118 | 52 | 26 | 2714 | 2512 | 139 | 331 | 86 | 134 | 7 | 20 | 54
2010-07-23 | 233 | 83 | 62 | 24 | 2620 | 1525 | 115 | 95 | 88 | 46 | 7 | 13 | 65.6
2010-07-24 | 223 | 144 | 58 | 22 | 2564 | 1717 | 154 | 144 | 65 | 68 | 10 | 17 | 62.9
Wkly Tot | 2114 | 1060 | 430 | 133 | 17239 | 12784 | 833 | 1393 | 1120 | 989 | 86 | 142
% Split | 66.6% | 33.4% | 76.38% | 23.62% | 57.42% | 42.58% | 37.42% | 62.58% | 53.11% | 46.89% | 37.72% | 62.28%
Spill range: 54.0 to 70.7 kcfs
Higher spill seems to be showing some north fish ladder passage affect. Analysis continues.

## Temps
Date/Time | Forebay | Tailwater
07/18/10 00:00:00.0 | 66.51 | 66.34
07/18/10 01:00:00.0 | 66.52 | 66.33
07/18/10 02:00:00.0 | 66.56 | 66.34
07/18/10 03:00:00.0 | 66.52 | 66.33
07/18/10 04:00:00.0 | 66.52 | 66.34
07/18/10 05:00:00.0 | 66.54 | 66.34
07/18/10 06:00:00.0 | 66.54 | 66.4
07/18/10 07:00:00.0 | 66.61 | 66.42
07/18/10 08:00:00.0 | 66.56 | 66.49
07/18/10 09:00:00.0 | 66.61 | 66.56
07/18/10 10:00:00.0 | 66.63 | 66.61
07/18/10 11:00:00.0 | 66.7 | 66.72
07/18/10 12:00:00.0 | 66.67 | 66.78
07/18/10 13:00:00.0 | 66.74 | 66.85
07/18/10 14:00:00.0 | 66.76 | 66.9
07/18/10 15:00:00.0 | 66.79 | 66.96
07/18/10 16:00:00.0 | 66.76 | 66.9
07/18/10 17:00:00.0 | 66.76 | 66.92
07/18/10 18:00:00.0 | 66.81 | 66.88
07/18/10 19:00:00.0 | 66.72 | 66.78
07/18/10 20:00:00.0 | 66.61 | 66.7
07/18/10 21:00:00.0 | 66.54 | 66.6
07/18/10 22:00:00.0 | 66.49 | 66.54
07/18/10 23:00:00.0 | 66.47 | 66.43
07/19/10 00:00:00.0 | 66.4 | 66.36
07/19/10 01:00:00.0 | 66.42 | 66.29
07/19/10 02:00:00.0 | 66.38 | 66.24
07/19/10 03:00:00.0 | 66.34 | 66.24
07/19/10 04:00:00.0 | 66.34 | 66.22
07/19/10 05:00:00.0 | 66.38 | 66.18
07/19/10 06:00:00.0 | 66.34 | 66.15
07/19/10 07:00:00.0 | 66.38 | 66.18
07/19/10 08:00:00.0 | 66.45 | 66.22
07/19/10 09:00:00.0 | 66.51 | 66.29
07/19/10 10:00:00.0 | 66.54 | 66.42
07/19/10 11:00:00.0 | 66.65 | 66.52
07/19/10 12:00:00.0 | 66.72 | 66.63
07/19/10 13:00:00.0 | 66.67 | 66.69
07/19/10 14:00:00.0 | 66.67 | 66.78
07/19/10 15:00:00.0 | 66.74 | 66.78
07/19/10 16:00:00.0 | 66.76 | 66.76
07/19/10 17:00:00.0 | 66.83 | 66.81
07/19/10 18:00:00.0 | 66.76 | 66.76
07/19/10 19:00:00.0 | 66.74 | 66.72
07/19/10 20:00:00.0 | 66.74 | 66.69
07/19/10 21:00:00.0 | 66.78 | 66.65
07/19/10 22:00:00.0 | 66.79 | 66.61
07/19/10 23:00:00.0 | 66.87 | 66.63
07/20/10 00:00:00.0 | 66.94 | 66.65
07/20/10 01:00:00.0 | 66.97 | 66.63
07/20/10 02:00:00.0 | 67.03 | 66.7
07/20/10 03:00:00.0 | 67.03 | 66.7
07/20/10 04:00:00.0 | 67.06 | 66.74
07/20/10 05:00:00.0 | 67.06 | 66.79
07/20/10 06:00:00.0 | 67.14 | 66.76
07/20/10 07:00:00.0 | 67.15 | 66.81
07/20/10 08:00:00.0 | 67.15 | 66.97
07/20/10 09:00:00.0 | 67.21 | 67.06
07/20/10 10:00:00.0 | 67.26 | 67.17
07/20/10 11:00:00.0 | 67.32 | 67.3
07/20/10 12:00:00.0 | 67.37 | 67.41
07/20/10 13:00:00.0 | 67.37 | 67.5
07/20/10 14:00:00.0 | 67.46 | 67.57
07/20/10 15:00:00.0 | 67.51 | 67.66
07/20/10 16:00:00.0 | 67.5 | 67.64
07/20/10 17:00:00.0 | 67.75 | 67.59
07/20/10 18:00:00.0 | 67.68 | 67.64
07/20/10 19:00:00.0 | 67.77 | 67.57
07/20/10 20:00:00.0 | 67.64 | 67.59
07/20/10 21:00:00.0 | 67.6 | 67.51
07/20/10 22:00:00.0 | 67.64 | 67.48
07/20/10 23:00:00.0 | 67.59 | 67.46
07/21/10 00:00:00.0 | 67.5 | 67.42
07/21/10 01:00:00.0 | 67.53 | 67.39
07/21/10 02:00:00.0 | 67.55 | 67.41
07/21/10 03:00:00.0 | 67.59 | 67.39
07/21/10 04:00:00.0 | 67.6 | 67.39
07/21/10 05:00:00.0 | 67.64 | 67.39
07/21/10 06:00:00.0 | 67.73 | 67.39
07/21/10 07:00:00.0 | 67.77 | 67.46
07/21/10 08:00:00.0 | 67.84 | 67.57
07/21/10 09:00:00.0 | 67.95 | 67.71
07/21/10 10:00:00.0 | 68 | 67.78
07/21/10 11:00:00.0 | 68.14 | 67.93
07/21/10 12:00:00.0 | 68.18 | 68.05
07/21/10 13:00:00.0 | 68.18 | 68.2
07/21/10 14:00:00.0 | 68.23 | 68.32
07/21/10 15:00:00.0 | 68.31 | 68.41
07/21/10 16:00:00.0 | 68.49 | 68.45
07/21/10 17:00:00.0 | 68.32 | 68.5
07/21/10 18:00:00.0 | 68.43 | 68.45
07/21/10 19:00:00.0 | 68.36 | 68.45
07/21/10 20:00:00.0 | 68.34 | 68.41
07/21/10 21:00:00.0 | 68.25 | 68.32
07/21/10 22:00:00.0 | 68.13 | 68.29
07/21/10 23:00:00.0 | 68.07 | 68.22
07/22/10 00:00:00.0 | 68.04 | 68.09
07/22/10 01:00:00.0 | 68 | 68.07
07/22/10 02:00:00.0 | 68 | 68.02
07/22/10 03:00:00.0 | 67.96 | 67.95
07/22/10 04:00:00.0 | 67.98 | 67.93
07/22/10 05:00:00.0 | 67.98 | 67.91
07/22/10 06:00:00.0 | 68.04 | 67.87
07/22/10 07:00:00.0 | 68.04 | 67.87
07/22/10 08:00:00.0 | 68.05 | 67.91
07/22/10 09:00:00.0 | 68.16 | 67.96
07/22/10 10:00:00.0 | 68.27 | 68.04
07/22/10 11:00:00.0 | 68.36 | 68.18
07/22/10 12:00:00.0 | 68.45 | 68.32
07/22/10 13:00:00.0 | 68.56 | 68.41
07/22/10 14:00:00.0 | 68.54 | 68.5
07/22/10 15:00:00.0 | 68.63 | 68.58
07/22/10 16:00:00.0 | 68.58 | 68.67
07/22/10 17:00:00.0 | 68.5 | 68.7
07/22/10 18:00:00.0 | 68.41 | 68.68
07/22/10 19:00:00.0 | 68.25 | 68.65
07/22/10 20:00:00.0 | 68.22 | 68.52
07/22/10 21:00:00.0 | 68.11 | 68.45
07/22/10 22:00:00.0 | 68.02 | 68.4
07/22/10 23:00:00.0 | 67.95 | 68.22
07/23/10 00:00:00.0 | 67.89 | 68.09
07/23/10 01:00:00.0 | 67.82 | 67.96
07/23/10 02:00:00.0 | 67.75 | 67.86
07/23/10 03:00:00.0 | 67.71 | 67.82
07/23/10 04:00:00.0 | 67.66 | 67.78
07/23/10 05:00:00.0 | 67.64 | 67.71
07/23/10 06:00:00.0 | 67.55 | 67.69
07/23/10 07:00:00.0 | 67.62 | 67.66
07/23/10 08:00:00.0 | 67.68 | 67.69
07/23/10 09:00:00.0 | 67.73 | 67.75
07/23/10 10:00:00.0 | 67.78 | 67.82
07/23/10 11:00:00.0 | 67.78 | 67.95
07/23/10 12:00:00.0 | 67.86 | 68.04
07/23/10 13:00:00.0 | 67.91 | 68.13
07/23/10 14:00:00.0 | 67.95 | 68.18
07/23/10 15:00:00.0 | 67.98 | 68.23
07/23/10 16:00:00.0 | 68 | 68.29
07/23/10 17:00:00.0 | 68.16 | 68.38
07/23/10 18:00:00.0 | 68.05 | 68.36
07/23/10 19:00:00.0 | 68.02 | 68.32
07/23/10 20:00:00.0 | 68.05 | 68.27
07/23/10 21:00:00.0 | 68.04 | 68.23
07/23/10 22:00:00.0 | 68.09 | 68.16
07/23/10 23:00:00.0 | 68.09 | 68.14
07/24/10 00:00:00.0 | 68.11 | 68.13
07/24/10 01:00:00.0 | 68.13 | 68.13
07/24/10 02:00:00.0 | 68.18 | 68.14
07/24/10 03:00:00.0 | 68.22 | 68.14
07/24/10 04:00:00.0 | 68.29 | 68.14
07/24/10 05:00:00.0 | 68.32 | 68.14
07/24/10 06:00:00.0 | 68.34 | 68.16
07/24/10 07:00:00.0 | 68.36 | 68.18
07/24/10 08:00:00.0 | 68.43 | 68.29
07/24/10 09:00:00.0 | 68.5 | 68.36
07/24/10 10:00:00.0 | 68.58 | 68.47
07/24/10 11:00:00.0 | 68.63 | 68.61
07/24/10 12:00:00.0 | 68.65 | 68.76
07/24/10 13:00:00.0 | 68.63 | 68.86
07/24/10 14:00:00.0 | 68.68 | 68.9
07/24/10 15:00:00.0 | 68.7 | 69.01
07/24/10 16:00:00.0 | 68.7 | 69.15
07/24/10 17:00:00.0 | 68.74 | 69.03
07/24/10 18:00:00.0 | 68.68 | 69.03
07/24/10 19:00:00.0 | 68.67 | 69.01
07/24/10 20:00:00.0 | 68.7 | 68.95
07/24/10 21:00:00.0 | 68.67 | 68.9
07/24/10 22:00:00.0 | 68.67 | 68.81
07/24/10 23:00:00.0 | 68.65 | 68.79

## Velocities
The Dalles Collection Channel
Bay(s) | Enter time |  | Seconds | Velocity (f/s)
Bay 1 | 0:15 | 882 | 33 | 2.6303
Bay 2 | 0:14 | 849 | 46 | 1.887
Bay 3 | 0:13 | 803 | 44 | 1.9727
Bay 4 | 0:13 | 759 | 40 | 2.17
Bay 5 | 0:12 | 719 | 36 | 2.4111
Bay 6 | 0:11 | 683 | 38 | 2.2842
Bay 7 | 0:11 | 645 | 34 | 2.5529
Bay 8 | 0:10 | 611 | 32 | 2.7125
SS | 0:10 | 579 | 41 | 2.1171
Bay 9 | 0:09 | 538 | 45 | 1.9289
Bay 10 | 0:08 | 493 | 44 | 1.9727
Bay 11 | 0:07 | 449 | 37 | 2.3459
Bay 12 | 0:07 | 412 | 35 | 2.48
Bay 13 | 0:06 | 363 | 34 | 2.5529
Bay 14 | 0:05 | 323 | 38 | 2.2842
Bay 15 | 0:05 | 285 | 51 | 1.702
Bay 16 | 0:04 | 234 | 47 | 1.8468
Bay 17 | 0:03 | 187 | 35 | 2.48
Bay 18 | 0:03 | 152 | 36 | 2.4111
Bay 19 | 0:02 | 116 | 40 | 2.17
Bay 20 | 0:01 | 76 | 41 | 2.1171
Bay 21 | 0:01 | 35 | 35 | 2.48
|  |  | Average | 2.2504
The Dalles Transportation Channel
Bay#'s | Enter time |  | Seconds | Velocity (f/s)
Bay 1 |  | 0 | 0 | #DIV/0!
Bay 2 |  | 0 | 0 | #DIV/0!
Bay 3 |  | 0 | 0 | #DIV/0!
Bay 4 |  | 0 | 0 | #DIV/0!
Bay 5 |  | 0 | 0 | #DIV/0!
Bay 6 |  | 0 | 0 | #DIV/0!
Bay 7 |  | 0 | 0 | #DIV/0!
Bay 8 |  | 0 | 0 | #DIV/0!
SS |  | 0 | 0 | #DIV/0!
Bay 9 |  | 0 | 0 | #DIV/0!
Bay 10 |  | 0 | 0 | #DIV/0!
Bay 11 |  | 0 | 0 | #DIV/0!
Bay 12 |  | 0 | 0 | #DIV/0!
Bay 13 |  | 0 | 0 | #DIV/0!
Bay 14 |  | 0 | 0 | #DIV/0!
Bay 15 |  | 0 | 0 | #DIV/0!
Bay 16 |  | 0 | 0 | #DIV/0!
Bay 17 |  | 0 | 0 | #DIV/0!
Bay 18 |  | 0 | 0 | #DIV/0!
Bay 19 |  | 0 | 0 | #DIV/0!
Bay 20 |  | 0 | 0 | #DIV/0!
Bay 21 |  | 0 | 0 | #DIV/0!
Average |  |  |  | #DIV/0!
Transportation Channel Average
| 0:12 | 706 | 706 | 2.7048
North ent. d/s of PUD bridge to start of 180 bend
Distance |  | Seconds |  | Velocity (f/s)
156' | 0:01 | 65 |  | 2.4
Tailwater
The Dalles South Rock Channel
d/s edge of sluice brdg. to u/s edge of Westrick brdg.
Distance |  | Seconds |  | Velocity (f/s)
570' | 0:03 | 174 |  | 3.2759
Tailwater
The Dalles South Rock Channel
d/s edge of sluice bridge to u/s edge of s. ent. deck
(cannot float lower half at high TW due to support)
Distance | Enter time | Seconds |  | Velocity (f/s)
1480' |  | 0 |  | #DIV/0!
Tailwater
John Day Collection Channel
| Enter time |  | Seconds | Velocity (f/s)
Bay 1&2 | 0:00 | 0 | 0 | #DIV/0!
Bay 3&4 | 0:00 | 0 | 0 | #DIV/0!
Bay 5&6 | 0:00 | 0 | 0 | #DIV/0!
Bay 7&8 | 0:00 | 0 | 0 | #DIV/0!
Bay 9&10 | 0:00 | 0 | 0 | #DIV/0!
Bay 11&12 | 0:00 | 0 | 0 | #DIV/0!
Bay 13&14 | 0:00 | 0 | 0 | #DIV/0!
Bay 15&16 | 0:00 | 0 | 0 | #DIV/0!
Bay 17&18 | 0:00 | 0 | 0 | #DIV/0!
|  | Average |  | #DIV/0!
John Day South Entrance
Distance | Enter time | Seconds |  | Velocity (f/s)
49' | 0:00 | 0 |  | #DIV/0!
John Day North Entrance
Lowest weir to start of deck 180 curve
Distance | Enter Time | Seconds |  | Velocity ((f/s)
139' | 0:00 | 0 |  | #DIV/0!
Comments
TD's CC
Bays | time axis 2010-03-16 to 2010-07-21
Bay 1 | 2.0186 | 1.9727 | 2.7125 | 3.7739 | 2.0186 | 2.1171 | 1.8083 | 1.9727 | 1.887 | 2.48 | 2.7125 | 2.6303 | 2.9931 | 2.8933 | 2.8 | 2.2842 | 2.6303 | 1.8468 | 2.0186 | 2.5529 | 2.2842 | 2.4111 | 2.0186 | 2.5529 | 2.9931 | 2.8933 | 2.4111 | 2.8933 | 2.2842 | 2.3459 | 2.2842 | 2.8 | 3.2148 | 2.6303 | 3.1 | 3.1 | 2.6303 | 2.6303 | 2.5529 | 2.6303 | 2.6303 | 2.9931 | 3.2148 | 2.9931 | 2.2842 | 2.9931 | 3.2148 | 3.2148 | 2.5529 | 2.9931 | 2.4111 | 2.3459 | 2.6303
Bay 2 | 2.3459 | 2.0667 | 2.6303 | 2.4111 | 3.3385 | 2.2842 | 1.9289 | 1.8468 | 2.2842 | 1.9289 | 2.7125 | 2.5529 | 2.8 | 2.8 | 2.17 | 2.48 | 2.2256 | 2.48 | 2.0186 | 1.9727 | 2.2842 | 2.4111 | 2.0186 | 2.8933 | 2.6303 | 2.8 | 2.48 | 2.5529 | 2.7125 | 2.3459 | 2.2256 | 2.8 | 3.3385 | 2.3459 | 2.9931 | 2.6303 | 3.1 | 2.6303 | 2.9931 | 3.472 | 2.5529 | 2.2256 | 2.4111 | 3.2148 | 2.6303 | 2.8 | 2.48 | 2.48 | 2.4111 | 3.3385 | 1.8468 | 2.8933 | 1.887
Bay 3 | 2.6303 | 2.4111 | 2.17 | 2.4111 | 1.8468 | 2.17 | 2.0667 | 2.1171 | 2.3459 | 2.48 | 2.2256 | 2.7125 | 2.8933 | 2.48 | 2.4111 | 2.7125 | 2.2842 | 2.48 | 2.0667 | 2.17 | 2.1171 | 2.7125 | 2.9931 | 2.1171 | 2.5529 | 2.8933 | 2.0667 | 2.6303 | 2.48 | 2.7125 | 2.17 | 2.9931 | 3.472 | 2.8 | 3.2148 | 2.9931 | 3.3385 | 2.8 | 2.6303 | 3.1 | 2.5529 | 3.7739 | 3.472 | 3.2148 | 2.2842 | 2.8 | 2.8 | 2.9931 | 2.8933 | 2.9931 | 1.9289 | 2.7125 | 1.9727
Bay 4 | 2.5529 | 2.2842 | 2.4111 | 2.4111 | 2.2842 | 1.736 | 1.8468 | 2.0667 | 1.9727 | 2.48 | 2.0186 | 2.3459 | 2.7125 | 2.3459 | 2.4111 | 2.1171 | 2.4111 | 1.9289 | 1.8083 | 1.9727 | 2.17 | 2.6303 | 2.8933 | 3.3385 | 2.7125 | 2.48 | 2.2256 | 2.48 | 2.4111 | 2.17 | 2.5529 | 2.8933 | 3.1 | 2.8933 | 2.5529 | 3.3385 | 3.472 | 2.8933 | 2.4111 | 3.1 | 3.1 | 3.472 | 3.472 | 2.7125 | 2.3459 | 2.9931 | 3.1 | 2.9931 | 2.4111 | 2.17 | 2.1171 | 2.6303 | 2.17
Bay 5 | 2.5529 | 2.48 | 2.2842 | 2.4111 | 2.4111 | 2.2256 | 1.887 | 1.736 | 2.1171 | 1.7714 | 1.6377 | 1.702 | 2.4111 | 1.9289 | 2.2842 | 2.2842 | 2.0186 | 1.887 | 2.0667 | 1.9727 | 2.2256 | 2.6303 | 2.8933 | 2.0186 | 2.6303 | 1.887 | 2.48 | 1.9289 | 1.8468 | 2.17 | 2.5529 | 2.8933 | 2.8 | 2.2842 | 2.5529 | 2.8 | 2.8933 | 2.8 | 2.4111 | 2.8933 | 2.7125 | 2.48 | 3.1 | 2.2842 | 2.2256 | 2.2256 | 2.6303 | 2.9931 | 2.2256 | 1.7714 | 2.6303 | 2.48 | 2.4111
Bay 6 | 2.8 | 2.3459 | 2.3459 | 2.2842 | 2.0667 | 1.9727 | 1.7714 | 1.9289 | 2.0667 | 1.7714 | 2.3459 | 1.9727 | 2.7125 | 2.0667 | 2.48 | 2.8 | 1.8468 | 1.8468 | 1.5228 | 2.2256 | 1.887 | 2.5529 | 2.8 | 1.887 | 2.2842 | 2.0186 | 2.2842 | 1.9289 | 1.702 | 2.0667 | 2.2256 | 1.887 | 2.8 | 2.48 | 2.8 | 2.7125 | 2.2842 | 2.8933 | 2.8 | 2.8933 | 3.1 | 2.4111 | 2.2842 | 2.2256 | 2.48 | 2.2256 | 2.6303 | 2.8 | 2.48 | 1.9727 | 2.2842 | 2.9931 | 2.2842
Bay 7 | 2.9931 | 2.7125 | 2.2256 | 2.17 | 2.3459 | 2.0186 | 1.9727 | 2.2256 | 1.9727 | 1.9289 | 2.3459 | 2.5529 | 2.6303 | 2.7125 | 2.2842 | 2.5529 | 2.0667 | 2.5529 | 2.1171 | 2.3459 | 1.887 | 2.7125 | 2.8 | 2.48 | 2.8 | 2.6303 | 1.9727 | 2.8 | 2.0667 | 2.4111 | 2.7125 | 2.5529 | 3.3385 | 3.1 | 2.5529 | 3.472 | 2.2842 | 2.8933 | 3.6167 | 2.9931 | 2.6303 | 3.3385 | 3.2148 | 3.2148 | 2.6303 | 2.6303 | 2.8933 | 2.6303 | 2.2256 | 3.1 | 2.0186 | 2.5529 | 2.5529
Bay 8 | 2.2842 | 2.0667 | 2.1171 | 2.48 | 2.17 | 1.9727 | 1.9289 | 1.9727 | 1.887 | 1.8468 | 2.6303 | 2.2256 | 2.5529 | 2.8 | 2.4111 | 2.48 | 2.48 | 2.48 | 1.9727 | 2.2842 | 2.1171 | 2.8933 | 2.8933 | 2.9931 | 2.7125 | 2.2842 | 2.17 | 2.8 | 2.0667 | 2.4111 | 2.1171 | 2.5529 | 2.9931 | 2.8 | 2.8 | 2.8933 | 3.1 | 2.3459 | 3.3385 | 2.9931 | 3.2148 | 3.3385 | 2.7125 | 2.9931 | 3.1 | 2.7125 | 3.1 | 2.8 | 2.2842 | 2.4111 | 2.0667 | 2.17 | 2.7125
SS | 2.2842 | 2.6303 | 2.2256 | 2.5529 | 1.887 | 1.8083 | 1.8468 | 1.8468 | 1.9727 | 2.4111 | 2.5529 | 2.0667 | 2.0667 | 2.0667 | 2.3459 | 2.6303 | 2.4111 | 2.2842 | 1.6692 | 2.3459 | 1.8468 | 2.2256 | 2.5529 | 2.2256 | 2.2842 | 2.48 | 2.5529 | 2.5529 | 2.48 | 1.9727 | 2.0186 | 2.5529 | 2.8933 | 2.1171 | 2.5529 | 2.6303 | 2.4111 | 1.6692 | 2.4111 | 2.7125 | 2.6303 | 3.2148 | 3.1 | 2.3459 | 2.8933 | 2.8 | 2.0667 | 2.48 | 2.4111 | 2.8 | 1.6074 | 1.9289 | 2.1171
Bay 9 | 2.1171 | 2.4111 | 1.9727 | 1.8083 | 1.6377 | 1.9289 | 1.736 | 2.1171 | 2.2256 | 2.2842 | 2.6303 | 2.48 | 1.9289 | 1.8083 | 1.8468 | 2.48 | 2.48 | 1.887 | 1.7714 | 2.17 | 2.0186 | 2.3459 | 2.3459 | 2.1171 | 2.17 | 2.3459 | 2.7125 | 2.48 | 2.6303 | 2.3459 | 1.8083 | 2.0667 | 2.7125 | 2.6303 | 2.7125 | 2.7125 | 2.8 | 2.2256 | 3.2148 | 2.8933 | 3.6167 | 2.9931 | 2.7125 | 2.2842 | 3.1 | 2.6303 | 2.0667 | 2.2842 | 3.2148 | 2.7125 | 2.1171 | 2.5529 | 1.9289
Bay 10 | 2.5529 | 2.48 | 2.0667 | 2.48 | 2.2842 | 1.702 | 1.887 | 1.7714 | 2.0186 | 2.0667 | 2.2842 | 2.48 | 2.1171 | 2.4111 | 2.9931 | 2.8933 | 2.4111 | 2.0186 | 2.2842 | 2.4111 | 2.0186 | 2.9931 | 2.8933 | 2.7125 | 2.3459 | 2.5529 | 2.7125 | 2.5529 | 2.2842 | 2.5529 | 2.1171 | 2.8933 | 2.7125 | 2.8933 | 2.8 | 2.8933 | 3.1 | 2.8 | 3.3385 | 2.9931 | 3.1 | 2.9931 | 3.3385 | 3.2148 | 3.1 | 2.7125 | 2.9931 | 2.9931 | 2.7125 | 2.8933 | 2.6303 | 2.6303 | 1.9727
Bay 11 | 2.3459 | 2.3459 | 2.17 | 2.8 | 2.0186 | 1.887 | 1.7714 | 2.2256 | 2.17 | 2.3459 | 2.3459 | 2.17 | 2.3459 | 2.48 | 2.7125 | 2.6303 | 2.48 | 2.1171 | 1.8468 | 1.9289 | 1.9727 | 2.8933 | 2.9931 | 2.48 | 2.5529 | 2.48 | 2.8 | 2.6303 | 2.4111 | 2.6303 | 2.5529 | 2.8933 | 2.2842 | 2.7125 | 2.6303 | 2.8 | 3.2148 | 2.6303 | 2.5529 | 3.1 | 2.7125 | 3.472 | 3.7739 | 2.3459 | 3.1 | 1.9727 | 2.7125 | 2.8 | 2.6303 | 2.6303 | 2.6303 | 2.6303 | 2.3459
Bay 12 | 2.2256 | 2.0186 | 1.887 | 2.5529 | 1.6692 | 1.9727 | 1.6692 | 1.887 | 1.736 | 2.17 | 2.4111 | 2.0186 | 2.5529 | 2.0667 | 2.8 | 2.48 | 2.48 | 2.48 | 2.48 | 2.48 | 2.48 | 2.48 | 2.48 | 2.48 | 2.48 | 2.48 | 2.48 | 2.48 | 2.48 | 2.48 | 2.48 | 2.48 | 2.48 | 2.48 | 2.48 | 2.48 | 2.48 | 2.48 | 2.48 | 2.48 | 2.48 | 2.48 | 2.48 | 2.48 | 2.48 | 2.48 | 2.48 | 2.48 | 2.48 | 2.48 | 2.48 | 2.48 | 2.48
Bay 13 | 2.4111 | 2.1171 | 2.0667 | 2.8 | 2.3459 | 1.9289 | 1.423 | 2.2256 | 1.9289 | 2.1171 | 2.0667 | 1.5782 | 2.2256 | 2.5529 | 2.7125 | 2.5529 | 2.5529 | 2.5529 | 2.5529 | 2.5529 | 2.5529 | 2.5529 | 2.5529 | 2.5529 | 2.5529 | 2.5529 | 2.5529 | 2.5529 | 2.5529 | 2.5529 | 2.5529 | 2.5529 | 2.5529 | 2.5529 | 2.5529 | 2.5529 | 2.5529 | 2.5529 | 2.5529 | 2.5529 | 2.5529 | 2.5529 | 2.5529 | 2.5529 | 2.5529 | 2.5529 | 2.5529 | 2.5529 | 2.5529 | 2.5529 | 2.5529 | 2.5529 | 2.5529
Bay 14 | 2.5529 | 2.48 | 1.9289 | 2.2256 | 2.2842 | 1.9289 | 1.702 | 2.0667 | 2.1171 | 2.17 | 2.5529 | 2.4111 | 2.5529 | 2.4111 | 2.6303 | 2.48 | 2.4111 | 2.2842 | 1.9727 | 2.1171 | 1.9289 | 2.0667 | 2.4111 | 2.5529 | 2.48 | 2.2842 | 2.5529 | 2.3459 | 2.1171 | 2.2842 | 2.3459 | 2.48 | 2.8 | 2.9931 | 2.6303 | 3.1 | 2.9931 | 2.8 | 3.1 | 2.7125 | 2.9931 | 3.3385 | 2.9931 | 3.2148 | 3.1 | 2.7125 | 2.7125 | 2.4111 | 2.5529 | 2.48 | 2.7125 | 2.6303 | 2.2842
Bay 15 | 2.2256 | 2.3459 | 2.0667 | 2.8 | 2.17 | 1.9289 | 1.8468 | 2.2256 | 2.1171 | 2.1171 | 2.17 | 2.2256 | 2.6303 | 2.2842 | 2.48 | 2.6303 | 2.17 | 2.2256 | 1.9289 | 2.17 | 2.0667 | 2.17 | 2.7125 | 2.8 | 2.2256 | 2.4111 | 2.6303 | 2.6303 | 2.0667 | 2.3459 | 2.2842 | 2.2842 | 2.9931 | 2.7125 | 2.9931 | 3.1 | 2.8933 | 2.6303 | 3.472 | 2.8933 | 2.17 | 3.2148 | 3.472 | 2.8933 | 2.9931 | 1.9727 | 2.0667 | 2.4111 | 2.7125 | 2.0667 | 2.4111 | 2.3459 | 1.702
Bay 16 | 2.3459 | 2.2842 | 2.2842 | 2.4111 | 2.17 | 1.6074 | 1.7714 | 2.0186 | 1.8468 | 1.8468 | 2.0667 | 2.2842 | 2.3459 | 2.17 | 2.2842 | 2.5529 | 1.9289 | 2.0667 | 1.9289 | 2.2256 | 2.3459 | 2.3459 | 2.0186 | 2.8 | 2.5529 | 2.48 | 2.4111 | 2.1171 | 2.0667 | 2.2256 | 2.0186 | 2.2256 | 2.9931 | 2.48 | 2.7125 | 2.7125 | 2.8933 | 2.5529 | 3.3385 | 2.9931 | 2.3459 | 2.8 | 2.9931 | 3.2148 | 2.17 | 1.887 | 1.9727 | 2.0186 | 2.6303 | 1.8468 | 2.2842 | 2.4111 | 1.8468
Bay 17 | 2.5529 | 2.5529 | 2.1171 | 2.48 | 2.0667 | 2.0667 | 1.702 | 1.9727 | 1.7714 | 2.2256 | 2.1171 | 2.0667 | 2.4111 | 2.2842 | 2.4111 | 2.48 | 1.8083 | 1.9289 | 2.0667 | 2.3459 | 1.8083 | 2.48 | 2.5529 | 2.5529 | 2.3459 | 2.4111 | 2.17 | 2.6303 | 2.1171 | 2.2256 | 2.4111 | 2.6303 | 2.9931 | 2.4111 | 2.8933 | 2.8 | 3.2148 | 3.1 | 2.9931 | 2.7125 | 2.6303 | 3.1 | 1.8468 | 2.8 | 2.6303 | 2.48 | 1.887 | 2.17 | 2.6303 | 2.0667 | 2.2256 | 2.48 | 2.48
Bay 18 | 2.17 | 2.48 | 1.8083 | 2.48 | 1.9727 | 1.8468 | 1.4712 | 1.736 | 1.7714 | 2.0667 | 2.17 | 2.0186 | 2.5529 | 2.3459 | 2.17 | 2.2842 | 2.2842 | 1.8468 | 2.2842 | 2.0186 | 1.9727 | 2.2256 | 2.3459 | 2.48 | 2.17 | 2.48 | 2.5529 | 2.3459 | 2.17 | 2.17 | 2.17 | 2.9931 | 2.8933 | 2.8933 | 3.2148 | 2.8 | 3.1 | 2.6303 | 3.472 | 3.1 | 2.8933 | 3.3385 | 3.1 | 2.8933 | 2.9931 | 2.7125 | 2.48 | 2.5529 | 2.4111 | 2.6303 | 2.2842 | 2.2842 | 2.4111
Bay 19 | 2.0667 | 2.5529 | 2.0186 | 2.5529 | 1.5782 | 1.736 | 1.5228 | 1.6692 | 1.7714 | 1.8468 | 2.0667 | 1.8083 | 2.3459 | 2.0186 | 2.2842 | 2.17 | 2.2256 | 1.9289 | 2.1171 | 2.0667 | 1.887 | 2.3459 | 2.4111 | 2.2842 | 2.2842 | 2.3459 | 2.6303 | 2.48 | 2.1171 | 2.1171 | 2.48 | 2.8933 | 2.8933 | 3.2148 | 3.1 | 2.9931 | 3.1 | 2.8933 | 3.2148 | 3.3385 | 2.8 | 3.7739 | 3.6167 | 2.8933 | 2.8 | 2.5529 | 2.2842 | 2.8 | 2.5529 | 2.7125 | 2.2842 | 2.4111 | 2.17
Bay 20 | 2.1171 | 2.4111 | 2.0667 | 2.5529 | 1.6692 | 1.8083 | 1.6692 | 1.55 | 1.7714 | 1.9727 | 1.7714 | 2.0186 | 2.4111 | 2.2256 | 2.4111 | 2.3459 | 2.2842 | 2.17 | 2.0667 | 2.0667 | 2.17 | 2.8 | 2.6303 | 2.48 | 2.7125 | 2.8933 | 2.5529 | 2.3459 | 2.5529 | 2.2256 | 2.6303 | 2.8 | 2.8933 | 2.7125 | 2.48 | 2.8 | 3.1 | 2.7125 | 3.3385 | 3.6167 | 2.9931 | 2.7125 | 3.472 | 2.8933 | 2.9931 | 2.8933 | 2.8933 | 2.8 | 2.6303 | 2.8 | 2.0667 | 2.4111 | 2.1171
Bay 21 | 2.4111 | 2.8933 | 2.48 | 2.8933 | 1.9289 | 1.8083 | 1.423 | 2.0186 | 2.0667 | 2.2842 | 2.2842 | 2.4111 | 2.8933 | 2.2842 | 2.9931 | 2.6303 | 2.7125 | 2.4111 | 2.1171 | 2.0667 | 2.3459 | 3.1 | 2.2256 | 2.7125 | 2.7125 | 3.3385 | 2.7125 | 2.48 | 2.5529 | 2.7125 | 2.6303 | 2.8933 | 2.9931 | 2.4111 | 2.6303 | 3.1 | 2.5529 | 2.7125 | 2.8 | 2.4111 | 1.9727 | 3.7739 | 2.8933 | 2.9931 | 3.3385 | 3.472 | 3.472 | 3.3385 | 2.9931 | 3.3385 | 2.6303 | 2.48 | 2.48
TD's Fishways Average Velocities
Date | time axis 2010-03-16 to 2010-07-28
The Dalles Collection Channel | 2.389 | 2.3792 | 2.1844 | 2.511 | 2.0984 | 1.9298 | 1.7569 | 1.9917 | 2.1187 | 2.2782 | 2.2151 | 2.5039 | 2.338 | 2.4694 | 2.4978 | 2.3002 | 2.1684 | 2.0308 | 2.2029 | 2.1085 | 2.5445 | 2.5653 | 2.5232 | 2.5084 | 2.5192 | 2.4597 | 2.4836 | 2.2804 | 2.3398 | 2.3337 | 2.6369 | 2.9157 | 2.6613 | 2.7704 | 2.8825 | 2.8868 | 2.6489 | 2.956 | 2.9357 | 2.7448 | 3.0814 | 3.0103 | 2.8124 | 2.7375 | 2.6005 | 2.6131 | 2.6817 | 2.5727 | 2.58 | 2.2828 | 2.5003 | 2.2504
The Dalles Transportation Channel | 2.9021 | 3.0072 | 2.7358 | 2.911 | 2.7635 | 3.1897 | 2.4704 | 2.5495 | 2.584 | 2.7675 | 2.6633 | 2.7516 | 2.6303 | 2.7476 | 2.5875 | 2.3431 | 2.3604 | 2.298 | 2.387 | 2.1949 | 2.5427 | 2.6745 | 2.682 | 2.5946 | 2.6522 | 2.5598 | 2.5093 | 2.5259 | 2.2897 | 2.3517 | 2.2205 | 2.2413 | 2.3231 | 2.2679 | 2.2361 | 2.276 | 2.1289 | 2.3751 | 2.2 | 2.1031 | 2.2652 | 2.4203 | 2.4704 | 2.42 | 2.3634 | 2.829 | 2.8716 | 2.5529 | 2.7202 | 2.6633 | 2.6972 | 2.7048
The Dalles North Entrance | 2.6897 | 3 | 2.7857 | 3.3913 | 2.4375 | 2.4375 | 2.7368 | 2.7368 | 2.6 | 2.8364 | 2.7857 | 2.1081 | 2.3636 | 2.2286 | 2.4 | 2.2 | 2.4 | 2.6 | 2.1972 | 2.4 | 2.2286 | 2.1667 | 2.2941 | 2.2941 | 2.5161 | 2.1081 | 2.3284 | 2 | 2.3284 | 1.7727 | 2.2941 | 2.6 | 2.1972 | 2.5161 | 1.5446 | 2.2941 | 2.026 | 2.4 | 2.5161 | 2.2941 | 2.4 | 2.4762 | 2.1667 | 2.6 | 2.8889 | 2.4375 | 2.5161 | 2.2286 | 3 | 2.4762 | 2.4762 | 2.4
The Dalles South Rock Channel | 3.3529 | 3.6076 | 3.3333 | 3.5185 | 3.4545 | 2.9688 | 2.8934 | 2.8934 | 3.1844 | 3 | 3.0159 | 3.1148 | 2.9231 | 3.0481 | 2.9082 | 2.97 | 2.6512 | 2.9082 | 2.9082 | 1.8038 | 2.9843 | 3.0481 | 2.8934 | 2.8643 | 3.1492 | 2.8934 | 3.0159 | 2.9688 | 2.6636 | 2.2353 | 2.2619 | 2.5792 | 2.5561 | 2.5 | 2.4569 | 2.375 | 2.2441 | 3.1148 | 2.5 | 2.6761 | 2.3849 | 2.7941 | 2.9082 | 2.95 | 2.6389 | 3.0159 | 2.8218 | 2.9231 | 3.1667 | 3.1148 | 3.2948 | 3.2759
Note on A5: g2oddpsk: Fisheries dewatering pump pipe in channel; can cause float at times to hang up on pipe, resulting in slower velocity readings.
Note on A9: g2oddpsk: Fishway dewatering pump pipe in channel.
Note on A13: g2oddpsk: Fishway dewatering pump pipe in channel.
Note on A17: g2oddpsk: Fishway dewatering pump pipe in channel.
Note on A21: g2oddpsk: Fishway dewatering pump pipe in channel..
Note on E1: g2oddpsk: Highlight column, edit, copy, paste special, values; highlight column, format, cells, number, decimal places, 2, OK.

## Birds
PH-T1: 4 cormorants
The Dalles Dam Maximum Daily Bird Observations
FB-1: 8 grebes and 3 gulls in the forebay and 5 cormorants in the towers
PH-T2: No birds.
PH-T3: No birds.
Washington Shore
Oregon Shore
SW-T3: 23 gulls and 1 caspian tern
SW-T2: No birds.
SW-T1: No birds.
SW-T4: 58 gulls on rocks and 8 flying.

## AVGS
The Dalles:
Temp: | 66.4 | Secchi: | 3.5
| 67 |  | 3.5
| 67.7 |  | 3
| 68 |  | 3.5
| 68 |  | 3.5
| 69 |  | 3
AVG: | 67.6833 | AVG: | 3.3333
| North Fish Ladder |  | East Fish Ladder
| North Entrance |  | East Entrance |  |  |  | West Entrance |  |  |  | South Entrance
Date: | Differential | N1 Depth | Differential | E1Depth | E2 Depth | E3 Depth | Differential | W1Depth | W2 Depth | W3 Depth | Differential | S1 Depth | S2 Depth | % Spill
2010-07-18 | 1.2 | 10.3 | 1.3 | 8.4 | 9.9 | 9.9 | 1.4 | 8.5 | 8.4 |  | 1.2 | 8 | 8 | 40
2010-07-18 | 1.4 | 10.1 | 1.5 | 8.4 | 8.9 | 9.1 | 1.5 | 8.4 | 8.4 |  | 1.2 | 8 | 8 | 40
2010-07-19 | 1.4 | 10.2 | 1.5 | 8.6 | 9.1 | 9.1 | 1.5 | 9.2 | 9.2 |  | 1.1 | 8.2 | 8.1 | 39.7
2010-07-19 | 1.3 | 10.3 | 2 | 8.6 | 9 | 9.1 | 1.8 | 9.1 | 9 |  | 1.2 | 8.1 | 8.1 | 39.3
2010-07-20 | 1.2 | 10.3 | 1.5 | 9.1 | 9 | 9.1 | 1.5 | 8.9 | 9 |  | 1.3 | 8 | 8.1 | 40.5
2010-07-20 | 1.3 | 10.2 | 1.6 | 9.1 | 9.2 | 9.3 | 1.5 | 9 | 9 |  | 1.2 | 8 | 8 | 40.1
2010-07-21 | 1.3 | 10.2 | 1.6 | 8.2 | 8.7 | 8.6 | 1.4 | 9.1 | 9.2 |  | 1.3 | 8.2 | 8.1 | 39.2
2010-07-21 | 1.2 | 10.4 | 1.5 | 8.5 | 8.5 | 8.6 | 1.7 | 8.5 | 8.4 |  | 1.3 | 8.2 | 8.1 | 39.9
2010-07-22 | 1.2 | 10.4 | 1.6 | 8.4 | 8.5 | 8.4 | 1.6 | 8.5 | 8.5 |  | 1.3 | 8.1 | 8.1 | 40.4
2010-07-22 | 1.3 | 10.3 | 1.6 | 8.5 | 8.6 | 8.5 | 1.6 | 8.6 | 8.6 |  | 1.3 | 8.2 | 8.1 | 40.6
2010-07-23 | 1.2 | 10.4 | 2 | 8.4 | 8.5 | 8.5 | 1.8 | 8.6 | 8.4 |  | 1.4 | 8.1 | 8 | 40
2010-07-23 | 1.2 | 10.4 | 1.5 | 9 | 9.5 | 9.4 | 1.5 | 9 | 9 |  | 1.2 | 8.1 | 8.1 | 39.8
2010-07-24 | 1.2 | 10.4 | 1.5 | 9 | 9.5 | 9.5 | 1.5 | 9 | 9.1 |  | 1.3 | 8.1 | 8 | 41
2010-07-24 | 1.3 | 10.3 | 1.6 | 9 | 9.5 | 9.4 | 1.6 | 9 | 9 |  | 1.2 | 8.2 | 8.1 | 39.7
AVG: | 1.2643 | 10.3 | 1.5929 | 8.6571 | 9.0286 | 9.0357 | 1.5643 | 8.8143 | 8.8 | Closed | 1.25 | 8.1071 | 8.0643 | 40.0143