## SR
FISHWAY STATUS REPORT | [5 empty] | THE DALLES DAM
Date: | 2009-07-27 | [6 empty] | The Dalles Project-Fisheries
Inspection Period: |  | 7/19-25/09 | [5 empty] | P.O. Box 564
The Dalles, OR 97058-9998
Phone: 541-506-3800
Fishways are inspected twice daily.
The Dalles Dam |  |  | Inspections | Criteria | Total Number of Inspections: | 14 | Temperature: |  | 70 | F
|  |  | Out of Criteria | Limit | Comments |  | Secchi: | 3.8 | Ft.
NORTH FISHWAY
Exit differential |  |  | 0 | ≤ 0.5'
Count station differential |  |  | 0 | ≤ 0.3'
Weir crest depth |  |  | 0 | 1.0' ± 0.1'
Entrance differential |  |  | 0 | 1.0' - 2.0'
Entrance weir N1 |  |  | 0 | depth (≥ 8') | Set at 9.5' depth
Entrance weir N2 |  |  |  | Closed | Bulkhead installed
PUD Intake differential |  |  | 0 | ≤ 0.5'
EAST FISHWAY
Exit differential |  |  | 0 | ≤ 0.5'
Removable weirs 154-157 |  |  | 0 | Per forebay | Auto adjusts at 1' increments
Weir 158-159 differential |  |  | 0 | 1.0' ± 0.1'
Count station differential |  |  | 0 | ≤ 0.3'
Weir crest depth |  |  | 1 | 1.0' ± 0.1' | 0.8' on 7/22/09. Short duration, occurs when a control weir deploys per forebay change.
Junction pool weir JP6 |  |  | 0 | depth (≥ 7') | Manually adjusted as needed.
East entrance differential |  |  | 0 | 1.0' - 2.0'
Entrance weir E1 |  |  | 0 | No criteria | Manually adjusted as needed for criteria differential
Entrance weir E2 |  |  | 0 | depth (≥ 8') | Set at 12.5' depth
Entrance weir E3 |  |  | 0 | depth (≥ 8') | Set at 12.5' depth
Collection channel velocity |  |  | 0 | 1.5 - 4 fps | Average 2.1 fps
West entrance differential |  |  | 0 | 1.0' - 2.0'
Entrance weir W1 |  |  | 0 | depth (≥ 8') | Set at 9' depth
Entrance weir W2 |  |  | 0 | depth (≥ 8') | Set at 9' depth
Entrance weir W3 |  |  | 0 | No criteria | Manually adjusted as needed
South entrance differential |  |  | 0 | 1.0' - 2.0'
Entrance weir S1 |  |  | 0 | depth (≥ 8') | Set at 8' depth
Entrance weir S2 |  |  | 0 | depth (≥ 8') | Set at 8' depth
JUVENILE PASSAGE
Sluicegate operation |  |  | 0 | units 1,5,18
Turbine trashrack drawdown |  |  | 0 | <1.5', wkly | Differential depth ranged from 0.3' - 0.6'.
Spill volume |  |  | 0 | 40%, 24hr
Spill Pattern |  |  | 0 | per FPP
Turbine Unit Priority |  |  | 2 | per FPP | Both OOC were on 7/21/09. Operator changed the units;due to load changes.
Turbine 1% Efficiency |  |  | 0 | per FPP
OTHER ISSUES:
THE DALLES
Birds: Gull numbers have been greatly reduced. Pelicans have started using the rock shelf near the bridge. Maximum daily observations are 52 gulls
and 41 pelicans near The Dalles bridge and 15 gulls and 1 pelican actively feeding at the spillway.
Pacific Lamprey Passage Improvements Implementation Plan 2008 - 2018 proposed list:
Prioritization for east ladder for 3/4" grating installation; junction pool bulkhead stub walls ramp or removal; set up on first ladder weir, either fill gap
or cut; weirs 154 - 157, new design or modify with ramp; entrance and exit weir guides, install brush to deter lamprey entry; south entrance
depression, ramp upstream edge of pool; collection channel depressions, even floor along sides may allow easier lamprey passage. The north
grating same as the east. Lower weir pools with rock pools, floor raise up to 3' to weir orifice. Option is to ramp. North entrance depression, same
as south entrance depression. Rock channel in ladder is not smooth, but may not be a problem. Count station diffuser grating, install design
change along wall; entrance weir guides, install brush to deter lamprey entry.
Fisheries and Portland District working on TDA East Fish Ladder AWS backup. Options include new draft tube and main unit connections to AWS
with a 5 kcfs target.
Operations: East and North fishways are in service; both fully meeting the FPP criteria.
Annual grating ROV inspection is scheduled for the next week, on August 4. Mr. Zyndol (Fish Bio) will be clearance holder; necessary, short outages
of respective AWSs had been coordinated with FPOM. One ladder will be in criteria while the other one will be OOS for this ROV inspection.
Calibration: Completed on 7/20/09 and all weirs, staff gauges and PLC readings were within criteria.
Maintenance: No issues at this time. TDE (Electrical) working on the east fishway automation; pulling connecting cables from entrances.
Research: Battelle will be testing all MUs intake trashrack transducers on 7/28 through 7/30. Only failed transducers will have to be removed with
divers later this fall and then redeployed. The working ones will be left in place for another winter season of I/T sluiceway adult fallback testing
(November 1, '09 through early April, '10.)
University of Idaho continue their weekly downloading of adult lamprey radiotelemetry data.
Approved by Ron D. Twiner, OPM
The Dalles Lock and Dam

## FishCounts
| East | North | East | North | East | North | East | North | East | North | East | North
| ChinAdult | ChinAdult | ChinJack | ChinJack | Sthd | Sthd | Shad | Shad | Sockeye | Sockeye | Lamprey | Lamprey
2009-07-12 | 497 | 203 | 145 | 46 | 783 | 328 | 96 | 2384 | 462 | 551 | 29 | 26
2009-07-13 | 503 | 91 | 254 | 8 | 1017 | 145 | 42 | 358 | 655 | 22 | 19 | 28
2009-07-14 | 598 | 55 | 196 | 5 | 942 | 70 | 61 | 101 | 461 | 28 | 14 | 10
2009-07-15 | 1175 | 50 | 281 | 5 | 1470 | 193 | 47 | 60 | 259 | 66 | 17 | 13
2009-07-16 | 617 | 62 | 139 | 34 | 1352 | 313 | 116 | 83 | 143 | 125 | 25 | 22
2009-07-17 | 414 | 53 | 132 | 31 | 1586 | 382 | 28 | 432 | 222 | 76 | 17 | 26
2009-07-18 | 372 | 128 | 209 | 26 | 1630 | 406 | 47 | 230 | 196 | 136 | 22 | 25
2009-07-19 | 581 | 49 | 148 | 17 | 1493 | 303 | 17 | 246 | 211 | 50 | 29 | 26
2009-07-20 | 635 | 136 | 253 | 31 | 1548 | 466 | 23 | 121 | 187 | 72 | 22 | 59
2009-07-21 | 570 | 55 | 214 | 17 | 1800 | 285 | 10 | 94 | 115 | 24 | 46 | 28
2009-07-22 | 443 | 96 | 143 | 38 | 1859 | 704 | 5 | 112 | 104 | 58 | 35 | 19
2009-07-23
2009-07-24
2009-07-25

## Velocities
[5 empty] | 2009-01-15 | 2009-01-29 | 2009-02-11 | 2009-02-18 | 2009-03-02 | 2009-03-05 | 2009-03-10 | 2009-03-12 | 2009-03-16 | 2009-03-19 | 2009-03-23 | 2009-03-25 | 2009-03-31 | 2009-04-02 | 2009-04-07 | 2009-04-10 | 2009-04-14 | 2009-04-21 | 2009-04-24 | 2009-04-27 | 2009-05-05 | 2009-05-08 | 2009-05-12 | 2009-05-19 | 2009-05-22 | 2009-05-26 | 2009-06-02 | 2009-06-05 | 2009-06-09 | 2009-06-16 | 2009-06-18 | 2009-06-23 | 2009-07-01 | 2009-07-03 | 2009-07-06 | 2009-07-14 | 2009-07-16 | 2009-07-20
The Dalles Collection Channel
Bay(s) | Enter time |  | Seconds | Velocity (f/s)
Bay 1 | 0:15 | 913 | 46 | 1.887 | 2.0186 | 2.17 | 2.5529 | 2.5529 | 2.8933 | 2.0186 | 2.4111 | 2.8933 | 2.4111 | 2.7125 | 2.17 | 2.9931 | 2.6303 | 2.7125 | 2.7125 | 2.3459 | 2.4111 | 2.8933 | 2.8 | 2.5529 | 2.7125 | 3.6167 | 3.2148 | 2.8933 | 3.472 | 2.5529 | 2.7125 | 3.2148 | 3.2148 | 2.9931 | 2.9931 | 2.4111 | 3.7739 | 3.1 | 1.8468 | 2.3459 | 1.9289 | 1.887
Bay 2 | 0:14 | 867 | 36 | 2.4111 | 2.0186 | 2.1171 | 2.7125 | 2.5529 | 2.9931 | 2.17 | 2.8 | 2.17 | 2.8 | 1.8468 | 2.0667 | 2.6303 | 2.5529 | 1.9727 | 2.4111 | 2.4111 | 2.6303 | 2.7125 | 2.8933 | 2.8 | 2.7125 | 3.3385 | 3.2148 | 2.4111 | 2.8933 | 2.3459 | 2.9931 | 2.9931 | 3.3385 | 2.6303 | 3.6167 | 2.6303 | 3.3385 | 2.9931 | 2.48 | 2.9931 | 2.1171 | 2.4111
Bay 3 | 0:14 | 831 | 36 | 2.4111 | 2.17 | 1.9727 | 2.4111 | 2.1171 | 3.2148 | 2.48 | 2.3459 | 2.5529 | 2.5529 | 2.2256 | 2.1171 | 2.7125 | 2.8933 | 2.8 | 2.7125 | 2.6303 | 2.0186 | 2.48 | 2.7125 | 1.887 | 2.8 | 3.3385 | 3.3385 | 3.2148 | 3.472 | 3.2148 | 3.2148 | 3.3385 | 3.6167 | 3.3385 | 3.1 | 3.2148 | 3.2148 | 2.7125 | 2.6303 | 2.8 | 2.4111 | 2.4111
Bay 4 | 0:13 | 795 | 35 | 2.48 | 1.9727 | 1.8083 | 1.887 | 2.6303 | 2.8 | 2.7125 | 2.2842 | 2.4111 | 2.1171 | 2.5529 | 2.17 | 2.5529 | 2.3459 | 2.8 | 2.7125 | 2.6303 | 2.2842 | 2.3459 | 2.8933 | 2.48 | 2.8 | 3.2148 | 3.3385 | 3.1 | 2.5529 | 3.1 | 3.2148 | 2.4111 | 3.1 | 3.2148 | 3.1 | 2.5529 | 3.3385 | 2.8 | 2.4111 | 2.6303 | 2.4111 | 2.48
Bay 5 | 0:13 | 760 | 35 | 2.48 | 1.887 | 1.4467 | 1.8468 | 2.5529 | 2.2842 | 2.2842 | 2.3459 | 1.887 | 1.6074 | 2.0667 | 1.9727 | 1.887 | 1.9727 | 2.5529 | 2.17 | 2.48 | 2.17 | 1.887 | 2.5529 | 3.1 | 2.6303 | 3.2148 | 3.1 | 1.9289 | 2.9931 | 2.6303 | 3.1 | 3.472 | 2.9931 | 2.9931 | 2.8933 | 2.9931 | 2.3459 | 2.7125 | 2.1171 | 2.5529 | 1.7714 | 2.48
Bay 6 | 0:12 | 725 | 42 | 2.0667 | 1.8083 | 1.55 | 1.7714 | 2.7125 | 2.0186 | 2.2842 | 2.0186 | 2.3459 | 1.8468 | 2.0667 | 1.9727 | 2.17 | 1.9727 | 2.48 | 1.9289 | 2.48 | 1.8468 | 2.0667 | 2.8 | 2.0667 | 2.7125 | 3.3385 | 2.8933 | 2.8 | 2.7125 | 2.6303 | 3.1 | 2.5529 | 2.9931 | 2.6303 | 2.2842 | 2.9931 | 2.7125 | 2.8933 | 2.1171 | 2.7125 | 1.9289 | 2.0667
Bay 7 | 0:11 | 683 | 49 | 1.7714 | 1.8468 | 1.6377 | 2.48 | 2.48 | 2.3459 | 2.17 | 2.1171 | 2.8933 | 2.0186 | 2.3459 | 2.3459 | 2.8933 | 2.5529 | 2.3459 | 2.6303 | 2.2842 | 2.2842 | 2.8933 | 2.5529 | 2.5529 | 2.48 | 2.8933 | 3.2148 | 2.5529 | 3.1 | 3.1 | 3.1 | 3.1 | 3.1 | 3.3385 | 3.2148 | 3.1 | 3.1 | 2.8 | 2.7125 | 2.0667 | 2.0186 | 1.7714
Bay 8 | 0:11 | 634 | 36 | 2.4111 | 1.736 | 1.887 | 2.2842 | 2.6303 | 2.7125 | 2.0667 | 2.0186 | 2.48 | 2.3459 | 2.6303 | 2.48 | 2.3459 | 2.48 | 2.48 | 2.48 | 2.5529 | 1.702 | 2.6303 | 2.48 | 2.8 | 2.2842 | 3.3385 | 3.1 | 3.1 | 2.9931 | 3.1 | 3.1 | 3.2148 | 2.8933 | 2.6303 | 2.8933 | 2.48 | 3.472 | 2.5529 | 2.3459 | 2.4111 | 2.3459 | 2.4111
SS | 0:10 | 598 | 43 | 2.0186 | 1.5228 | 1.9727 | 1.887 | 1.9727 | 2.5529 | 1.887 | 1.9727 | 2.2842 | 2.1171 | 2.0186 | 0.98636 | 1.9727 | 2.4111 | 1.887 | 1.9289 | 1.702 | 2.17 | 2.5529 | 2.7125 | 2.7125 | 2.48 | 3.2148 | 3.3385 | 2.1171 | 2.7125 | 2.8 | 2.8933 | 3.1 | 2.9931 | 2.8 | 2.2256 | 2.9931 | 3.1 | 2.4111 | 2.6303 | 2.6303 | 2.4111 | 2.0186
Bay 9 | 0:09 | 555 | 38 | 2.2842 | 1.8468 | 1.7714 | 2.0186 | 2.5529 | 2.3459 | 1.9727 | 2.48 | 2.17 | 1.887 | 2.48 | 1.702 | 1.8468 | 2.4111 | 2.1171 | 2.17 | 1.9289 | 2.2842 | 2.2842 | 2.7125 | 2.3459 | 2.0667 | 2.9931 | 2.8933 | 2.17 | 2.8 | 3.2148 | 2.3459 | 3.472 | 3.472 | 2.4111 | 3.2148 | 3.1 | 3.1 | 2.2842 | 2.7125 | 2.7125 | 2.1171 | 2.2842
Bay 10 | 0:09 | 517 | 42 | 2.0667 | 1.6074 | 2.1171 | 2.4111 | 2.7125 | 2.8933 | 1.8083 | 1.9727 | 2.3459 | 2.0667 | 2.0667 | 2.1171 | 2.8933 | 2.48 | 2.2842 | 2.8 | 2.3459 | 2.4111 | 2.7125 | 2.8 | 3.472 | 2.48 | 3.3385 | 2.8 | 2.5529 | 2.5529 | 2.8933 | 3.1 | 3.2148 | 3.1 | 2.8933 | 2.8933 | 2.6303 | 3.1 | 2.7125 | 2.6303 | 2.6303 | 2.4111 | 2.0667
Bay 11 | 0:08 | 475 | 39 | 2.2256 | 1.7714 | 1.8468 | 2.2256 | 2.48 | 2.5529 | 2.2256 | 2.1171 | 2.2842 | 2.48 | 2.3459 | 2.2256 | 2.2256 | 2.3459 | 2.2842 | 2.7125 | 2.0667 | 2.4111 | 2.1171 | 2.3459 | 2.48 | 2.3459 | 3.3385 | 3.3385 | 2.4111 | 2.8933 | 2.6303 | 2.7125 | 2.8 | 3.472 | 3.1 | 2.4111 | 2.17 | 3.2148 | 2.5529 | 2.2256 | 2.3459 | 2.17 | 2.2256
Bay 12 | 0:07 | 436 | 50 | 1.736 | 1.6692 | 2.0667 | 1.887 | 2.2842 | 2.2256 | 2.2842 | 2.1171 | 2.2256 | 2.2256 | 2.4111 | 1.736 | 2.8 | 1.6377 | 2.6303 | 2.6303 | 1.9727 | 2.0186 | 2.4111 | 2.6303 | 2.7125 | 2.8933 | 2.7125 | 2.9931 | 2.8 | 2.7125 | 2.7125 | 2.7125 | 3.2148 | 3.2148 | 2.6303 | 2.5529 | 2.48 | 2.9931 | 2.1171 | 1.8468 | 2.4111 | 2.2842 | 1.736
Bay 13 | 0:06 | 386 | 47 | 1.8468 | 1.8468 | 2.1171 | 1.702 | 2.6303 | 2.2842 | 2.2256 | 2.2842 | 2.2842 | 2.17 | 2.48 | 2.17 | 2.8 | 2.3459 | 2.5529 | 2.48 | 2.1171 | 2.2256 | 2.3459 | 2.2842 | 2.4111 | 2.8933 | 2.5529 | 2.6303 | 2.8933 | 3.1 | 2.9931 | 2.7125 | 3.3385 | 2.9931 | 3.472 | 2.0667 | 2.48 | 2.9931 | 2.1171 | 1.887 | 1.7714 | 2.0186 | 1.8468
Bay 14 | 0:06 | 339 | 43 | 2.0186 | 2.17 | 1.9289 | 2.3459 | 2.6303 | 2.6303 | 1.7714 | 2.0186 | 2.3459 | 2.2256 | 2.3459 | 1.8468 | 2.3459 | 2.6303 | 2.0667 | 2.6303 | 2.3459 | 2.1171 | 2.0667 | 2.7125 | 2.8933 | 2.3459 | 3.2148 | 3.3385 | 2.9931 | 3.1 | 2.5529 | 2.5529 | 3.2148 | 3.1 | 3.1 | 2.7125 | 2.2842 | 3.2148 | 2.6303 | 1.9289 | 2.3459 | 2.4111 | 2.0186
Bay 15 | 0:05 | 296 | 43 | 2.0186 | 2.0667 | 2.0186 | 2.48 | 2.8933 | 1.9727 | 2.0667 | 2.1171 | 2.2256 | 2.5529 | 2.48 | 1.8083 | 2.2842 | 2.6303 | 2.5529 | 2.4111 | 2.4111 | 2.17 | 2.48 | 2.7125 | 2.8933 | 2.4111 | 3.3385 | 3.1 | 2.8933 | 3.2148 | 2.9931 | 2.7125 | 3.3385 | 3.2148 | 3.2148 | 2.6303 | 2.17 | 2.9931 | 2.5529 | 2.1171 | 2.2842 | 2.2842 | 2.0186
Bay 16 | 0:04 | 253 | 43 | 2.0186 | 2.0186 | 2.0186 | 2.3459 | 2.6303 | 1.887 | 2.3459 | 2.17 | 2.2842 | 2.3459 | 2.5529 | 1.736 | 2.0667 | 2.3459 | 2.48 | 1.6692 | 2.3459 | 2.2842 | 2.6303 | 2.6303 | 2.48 | 2.1171 | 2.9931 | 2.8933 | 2.6303 | 3.2148 | 3.1 | 1.7714 | 2.8933 | 2.48 | 2.2256 | 2.8 | 2.8 | 2.0667 | 2.5529 | 2.1171 | 2.0667 | 2.2842 | 2.0186
Bay 17 | 0:04 | 210 | 46 | 1.887 | 2.17 | 2.0186 | 2.0186 | 2.7125 | 1.8468 | 2.1171 | 1.9289 | 2.3459 | 2.3459 | 2.5529 | 1.9727 | 2.48 | 2.2256 | 2.17 | 2.4111 | 2.1171 | 2.2842 | 2.6303 | 2.6303 | 2.6303 | 2.2256 | 3.1 | 3.1 | 2.9931 | 2.9931 | 2.8933 | 3.1 | 3.2148 | 2.5529 | 2.17 | 2.4111 | 2.0667 | 2.7125 | 1.7714 | 2.5529 | 1.9727 | 2.3459 | 1.887
Bay 18 | 0:03 | 164 | 46 | 1.887 | 2.1171 | 2.1171 | 2.0667 | 2.5529 | 2.3459 | 1.9727 | 2.1171 | 2.48 | 1.9727 | 2.4111 | 2.2256 | 2.2842 | 2.17 | 2.2842 | 2.7125 | 1.887 | 2.2256 | 2.2842 | 2.8933 | 2.7125 | 2.6303 | 3.2148 | 2.8933 | 3.3385 | 3.472 | 2.9931 | 3.1 | 3.6167 | 2.7125 | 3.2148 | 3.2148 | 2.8933 | 2.9931 | 1.7714 | 2.2842 | 2.3459 | 2.0667 | 1.887
Bay 19 | 0:02 | 118 | 43 | 2.0186 | 1.9289 | 1.9727 | 1.9727 | 2.17 | 2.2842 | 1.9727 | 2.0667 | 2.1171 | 2.2256 | 2.48 | 1.8468 | 2.2842 | 2.0667 | 2.4111 | 2.48 | 1.9289 | 2.2256 | 2.2842 | 3.3385 | 2.7125 | 2.8 | 3.1 | 2.8 | 3.6167 | 3.3385 | 2.9931 | 3.472 | 3.472 | 2.8 | 3.1 | 3.2148 | 2.8933 | 3.472 | 2.2842 | 2.3459 | 2.2256 | 2.4111 | 2.0186
Bay 20 | 0:01 | 75 | 41 | 2.1171 | 1.9289 | 2.0667 | 2.2842 | 2.8 | 2.2842 | 2.0667 | 2.0667 | 2.2256 | 2.2256 | 2.17 | 1.9727 | 2.3459 | 1.9289 | 2.48 | 2.48 | 2.17 | 2.4111 | 2.5529 | 3.2148 | 2.7125 | 2.5529 | 3.472 | 2.7125 | 3.472 | 2.8 | 3.472 | 3.1 | 2.2842 | 2.2842 | 3.3385 | 2.9931 | 2.7125 | 2.9931 | 2.7125 | 2.3459 | 2.2842 | 2.0186 | 2.1171
Bay 21 | 0:01 | 34 | 34 | 2.5529 | 1.8468 | 2.17 | 2.5529 | 2.6303 | 2.7125 | 2.3459 | 2.5529 | 2.9931 | 2.7125 | 2.4111 | 2.8 | 2.5529 | 2.6303 | 2.3459 | 2.8933 | 2.1171 | 2.8 | 2.6303 | 3.3385 | 3.1 | 3.472 | 3.472 | 2.2256 | 3.3385 | 2.6303 | 3.3385 | 2.8933 | 2.7125 | 2.2842 | 3.7739 | 3.3385 | 3.3385 | 3.7739 | 3.2148 | 2.4111 | 2.2842 | 2.2842 | 2.5529
Average |  |  |  | 2.1188 | 1.9077 | 1.9451 | 2.1884 | 2.5401 | 2.4582 | 2.1477 | 2.1965 | 2.3748 | 2.2388 | 2.3479 | 2.0201 | 2.4258 | 2.3482 | 2.395 | 2.4621 | 2.2396 | 2.2448 | 2.4496 | 2.7564 | 2.6595 | 2.5839 | 3.1977 | 3.0214 | 2.8282 | 2.9874 | 2.9207 | 2.8961 | 3.0993 | 2.9965 | 2.9642 | 2.8534 | 2.6994 | 3.0917 | 2.5568 | 2.3044 | 2.4011 | 2.2023 | 2.1188
The Dalles Transportation Channel
Bay#'s | Enter time |  | Seconds | Velocity (f/s)
Bay 1 | 0:12 | 744 | 34 | 2.5529 | 2009-01-15: 1.5228; 2009-01-29: 1.8468; 2009-02-11: 2.9931; 2009-03-02: 2.8; 2009-03-10: 2.8; 2009-03-16: 2.5529
Bay 2 | 0:12 | 710 | 32 | 2.7125 | 2009-01-15: 1.4966; 2009-01-29: 1.8083; 2009-02-11: 3.1; 2009-03-02: 2.8933; 2009-03-10: 2.5529; 2009-03-16: 2.7125
Bay 3 | 0:11 | 678 | 30 | 2.8933 | 2009-01-15: 1.4966; 2009-01-29: 1.8083; 2009-02-11: 3.1; 2009-03-02: 2.8; 2009-03-10: 2.8; 2009-03-16: 2.8933
Bay 4 | 0:11 | 648 | 34 | 2.5529 | 2009-01-15: 1.6074; 2009-01-29: 1.9289; 2009-02-11: 2.8933; 2009-03-02: 2.8; 2009-03-10: 2.6303; 2009-03-16: 2.5529
Bay 5 | 0:10 | 614 | 31 | 2.8 | 2009-01-15: 1.6692; 2009-01-29: 1.7714; 2009-02-11: 2.9931; 2009-03-02: 2.8; 2009-03-10: 2.48; 2009-03-16: 2.8
Bay 6 | 0:10 | 583 | 34 | 2.5529 | 2009-01-15: 1.6692; 2009-01-29: 1.702; 2009-02-11: 2.8; 2009-03-02: 2.8; 2009-03-10: 2.3459; 2009-03-16: 2.5529
Bay 7 | 0:09 | 549 | 33 | 2.6303 | 2009-01-15: 1.6692; 2009-01-29: 1.702; 2009-02-11: 2.8933; 2009-03-02: 2.7125; 2009-03-10: 2.3459; 2009-03-16: 2.6303
Bay 8 | 0:09 | 516 | 36 | 2.4111 | 2009-01-15: 1.6074; 2009-01-29: 1.6074; 2009-02-11: 2.8; 2009-03-02: 2.5529; 2009-03-10: 2.2842; 2009-03-16: 2.4111
SS | 0:08 | 480 | 31 | 2.8 | 2009-01-15: 1.4966; 2009-01-29: 1.3778; 2009-02-11: 2.8; 2009-03-02: 2.5529; 2009-03-10: 2.5529; 2009-03-16: 2.8
Bay 9 | 0:07 | 449 | 32 | 2.7125 | 2009-01-15: 1.55; 2009-01-29: 1.6692; 2009-02-11: 2.8933; 2009-03-02: 2.9931; 2009-03-10: 2.5529; 2009-03-16: 2.7125
Bay 10 | 0:07 | 417 | 35 | 2.48 | 2009-01-15: 1.5782; 2009-01-29: 1.702; 2009-02-11: 2.7125; 2009-03-02: 2.5529; 2009-03-10: 2.3459; 2009-03-16: 2.48
Bay 11 | 0:06 | 382 | 36 | 2.4111 | 2009-01-15: 1.55; 2009-01-29: 1.8083; 2009-02-11: 2.9931; 2009-03-02: 2.2256; 2009-03-10: 2.5529; 2009-03-16: 2.4111
Bay 12 | 0:06 | 346 | 33 | 2.6303 | 2009-01-15: 1.55; 2009-01-29: 1.9289; 2009-02-11: 2.9931; 2009-03-02: 2.4111; 2009-03-10: 2.3459; 2009-03-16: 2.6303
Bay 13 | 0:05 | 313 | 36 | 2.4111 | 2009-01-15: 1.6074; 2009-01-29: 1.7714; 2009-02-11: 2.8933; 2009-03-02: 2.17; 2009-03-10: 2.2256; 2009-03-16: 2.4111
Bay 14 | 0:05 | 277 | 35 | 2.48 | 2009-01-15: 1.4966; 2009-01-29: 1.7714; 2009-02-11: 2.8; 2009-03-02: 2.1171; 2009-03-10: 2.48; 2009-03-16: 2.48
Bay 15 | 0:04 | 242 | 35 | 2.48 | 2009-01-15: 1.4966; 2009-01-29: 1.7714; 2009-02-11: 2.8; 2009-03-02: 2.17; 2009-03-10: 2.2256; 2009-03-16: 2.48
Bay 16 | 0:03 | 207 | 35 | 2.48 | 2009-01-15: 1.4; 2009-01-29: 1.702; 2009-02-11: 2.7125; 2009-03-02: 2.2256; 2009-03-10: 2.0667; 2009-03-16: 2.48
Bay 17 | 0:03 | 172 | 36 | 2.4111 | 2009-01-15: 1.6074; 2009-01-29: 1.702; 2009-02-11: 2.6303; 2009-03-02: 2.4111; 2009-03-10: 2.48; 2009-03-16: 2.4111
Bay 18 | 0:02 | 136 | 32 | 2.7125 | 2009-01-15: 1.4467; 2009-01-29: 1.736; 2009-02-11: 2.8; 2009-03-02: 2.3459; 2009-03-10: 2.5529; 2009-03-16: 2.7125
Bay 19 | 0:02 | 104 | 35 | 2.48 | 2009-01-15: 1.3778; 2009-01-29: 1.8468; 2009-02-11: 2.7125; 2009-03-02: 2.4111; 2009-03-10: 2.3459; 2009-03-16: 2.48
Bay 20 | 0:01 | 69 | 33 | 2.6303 | 2009-01-15: 1.4712; 2009-01-29: 1.6074; 2009-02-11: 2.5529; 2009-03-02: 2.3459; 2009-03-10: 2.17; 2009-03-16: 2.6303
Bay 21 | 0:01 | 36 | 36 | 2.4111 | 2009-01-15: 1.258; 2009-01-29: 1.8083; 2009-02-11: 2.8; 2009-03-02: 2.3459; 2009-03-10: 2.4111; 2009-03-16: 2.4111
Average |  |  |  | 2.5744 | 2009-01-15: 1.5284; 2009-01-29: 1.7445; 2009-02-11: 2.8485; 2009-03-02: 2.5199; 2009-03-10: 2.434; 2009-03-16: 2.5744
Average | 0:13 | 799 | 799 | 2.39 | 2009-03-23: 2.4577; 2009-03-31: 2.5126; 2009-04-07: 2.6972; 2009-04-21: 2.6376; 2009-05-05: 2.39; 2009-05-19: 2.19; 2009-06-02: 2.1265; 2009-06-16: 2.2652; 2009-06-18: 1.9606; 2009-07-01: 2.45; 2009-07-14: 2.39
The Dalles North Entrance
d/s of PUD bridge to start of 180 bend
Distance | Enter time | Seconds |  | Velocity (f/s)
156' | 0:01 | 69 |  | 2.2609 | 2009-01-15: dewatered; 2009-01-29: dewatered; 2009-02-11: 2.5161; 2009-02-18: 2.4375; 2009-03-02: 2.2286; 2009-03-10: 2.4; 2009-03-16: 2.4; 2009-03-23: 2.3636; 2009-03-31: 2.6; 2009-04-07: 2.6; 2009-04-21: 2.7368; 2009-05-05: 2.2609; 2009-05-19: 2.026; 2009-06-02: 2.1972; 2009-06-16: 2.137; 2009-06-18: 2; 2009-07-01: 2.2941; 2009-07-14: 2.2609
Tailwater
The Dalles South Rock Channel
d/s edge of sluice brdg. to u/s edge of Westrick brdg.
Distance | Enter time | Seconds |  | Velocity (f/s)
570' | 0:03 | 209 |  | 2.7273 | 2009-01-15: 1.8874; 2009-01-29: 2.2008; 2009-02-11: 3.314; 2009-02-18: 3.3529; 2009-03-02: 3.3333; 2009-03-10: 3.1319; 2009-03-16: 3.1667; 2009-03-23: 3.1319; 2009-03-31: 2.9534; 2009-04-07: 3.2571; 2009-04-21: 2.6761; 2009-05-05: 3.9041; 2009-05-19: 2.767; 2009-06-02: 2.6027; 2009-06-16: 2.6887; 2009-06-18: 2.3457; 2009-07-01: 2.8358; 2009-07-14: 2.7273
Tailwater
The Dalles South Rock Channel
d/s edge of sluice bridge to u/s edge of s. ent. deck
(cannot float lower half at high TW due to support)
Distance | Enter time | Seconds |  | Velocity (f/s)
1480' | 0:10 | 571 |  | 2.5919 | 2009-01-15: N/A; 2009-01-29: N/A; 2009-02-11: 3.6098; 2009-03-02: 3.4579; 2009-03-10: 3.311; 2009-03-16: 3.3184; 2009-03-23: N/A; 2009-03-31: N/A; 2009-04-07: N/A; 2009-04-21: 3.3258; 2009-04-27: N/A; 2009-05-19: N/A; 2009-06-02: 2.5919; 2009-06-16: N/A; 2009-06-18: N/A; 2009-07-01: N/A; 2009-07-14: N/A
Tailwater
John Day Collection Channel
| Enter time |  | Seconds | Velocity (f/s)
Bay 1&2 | 0:02 | 110 | 110 | 1.6364 | 1.7143 | 2.0225 | 1.5929 |  | 1.5385 | 1.6071 | 1.6364 | 1.6364 | 1.4634 | 1.4876 | 1.6364 | 1.5929 | 1.6822 | 1.5 | 2.0225 | 1.7143 | 1.9149 | 2.0455 | 1.5652 | 1.8947 | 1.9149 | 2.1687 | 1.5254 | 1.8 | 2.0225 | 1.9149 | 2.1687 | 1.9565 | 2.1687 | 1.8182 | 2.0455 | 1.9355 | 1.9355 | 1.5652 | 1.4173 | 1.9355 | 1.7143 | 1.6364
Bay 3&4 | 0:03 | 182 | 72 | 2.5 | 2.7692 | 2.093 | 2.6866 |  | 2.3077 | 2.3684 | 2.4658 | 2.5714 | 2.5 | 2.5 | 2.5714 | 2.2785 | 2.4658 | 2.3684 | 2.9032 | 2.3684 | 2.5714 | 2.7273 | 2.3377 | 2.6471 | 2.7273 | 2.6866 | 2.2785 | 2.6866 | 2.9032 | 2.4 | 2.8125 | 2.5352 | 2.6866 | 2.25 | 2.6471 | 2.5714 | 2.7692 | 2.4 | 2.25 | 2.2785 | 2.4658 | 2.5
Bay 5&6 | 0:04 | 255 | 73 | 2.4658 | 2.1687 | 2.3377 | 2.4 |  | 2.4 | 2.25 | 2.25 | 2.7273 | 2.25 | 2.5352 | 2.5714 | 2.4324 | 2.5 | 2.4 | 2.7273 | 2.6087 | 2.6471 | 2.4658 | 2.3684 | 2.6866 | 2.5352 | 2.5 | 2.6866 | 3 | 2.6471 | 2.4324 | 2.6087 | 2.5714 | 2.4658 | 2.4658 | 2.7273 | 2.5714 | 2.5 | 2.3684 | 2.5352 | 2.4 | 2.3377 | 2.4658
Bay 7&8 | 0:06 | 334 | 79 | 2.2785 | 2.3077 | 2.2222 | 2.2785 |  | 2.5352 | 2.3377 | 2.0455 | 2.4658 | 2.1429 | 2.6866 | 2.7273 | 2.4 | 2.3377 | 2.3684 | 2.4658 | 2.6471 | 2.5 | 2.4658 | 2.4658 | 2.7692 | 2.5 | 2.3377 | 2.6087 | 2.5352 | 2.4324 | 2.2785 | 2.6087 | 2.25 | 2.4658 | 2.4 | 2.6471 | 2.5352 | 2.3077 | 2.2785 | 2.3684 | 2.3377 | 2.4 | 2.2785
Bay 9&10 | 0:07 | 410 | 76 | 2.3684 | 2.4 | 2.1951 | 2.3377 |  | 2.7273 | 2.25 | 2.3377 | 2.5 | 2.25 | 2.4324 | 2.3377 | 2.5 | 2.5352 | 2.4658 | 2.5352 | 2.5714 | 2.7692 | 2.4 | 2.2222 | 2.4658 | 2.5714 | 2.25 | 2.4 | 2.5714 | 2.5714 | 2.1429 | 2.7692 | 2.3684 | 2.3684 | 2.4658 | 2.5714 | 2.4658 | 2.4 | 2.6471 | 2.3077 | 2.4324 | 2.3684 | 2.3684
Bay 11&12 | 0:08 | 485 | 75 | 2.4 | 2.5 | 2.3684 | 2.4324 |  | 2.4 | 2.2785 | 2.5352 | 2.4 | 2.1687 | 2.3377 | 2.5352 | 2.6087 | 2.5714 | 2.6471 | 2.5714 | 2.5 | 2.5714 | 2.5352 | 2.5714 | 2.5 | 2.5714 | 2.5 | 2.4 | 2.8125 | 2.5714 | 2.2222 | 2.5 | 2.5352 | 2.4324 | 2.4658 | 2.6087 | 2.5352 | 2.2785 | 2.5 | 2.4324 | 2.4324 | 2.5714 | 2.4
Bay 13&14 | 0:09 | 565 | 80 | 2.25 | 2.25 | 2.1429 | 2.3377 |  | 2.4324 | 2.093 | 2.25 | 2.2785 | 1.9355 | 2.2222 | 2.0225 | 2.3684 | 2.1687 | 2.25 | 2.4658 | 2.5 | 2.3077 | 2.4324 | 2.5352 | 2.1176 | 2.25 | 2.5 | 2.2785 | 2.5352 | 2.4658 | 2.4658 | 2.6471 | 2.6866 | 2.3684 | 2.4658 | 2.4658 | 2.3684 | 2.3077 | 2.1687 | 2.1429 | 2.25 | 2.2222 | 2.25
Bay 15&16 | 0:11 | 638 | 73 | 2.4658 | 2.4658 | 2.25 | 2.0455 |  | 2.5714 | 2.2785 | 2.5352 | 2.4658 | 2.3684 | 2.4658 | 2.2785 | 2.3377 | 2.4324 | 2.3684 | 2.3684 | 2.4 | 2.6866 | 2.3377 | 2.5714 | 3 | 2.1176 | 2.6087 | 2.4658 | 2.5714 | 2.4658 | 2.4658 | 2.5352 | 2.6471 | 2.4324 | 2.4 | 2.5714 | 2.6471 | 2.5714 | 2.5352 | 2.2222 | 2.4324 | 2.3377 | 2.4658
Bay 17&18 | 0:11 | 686 | 48 | 3.75 | 3.5294 | 3.5294 | 3.5294 |  | 3.75 | 3.8298 | 3.6735 | 3.5294 | 3.2143 | 3.2143 | 3.4615 | 3.6735 | 3.3962 | 3.75 | 3.6 | 3.4615 | 3.5294 | 3.75 | 3.3962 | 3.75 | 3.2727 | 3.6 | 3.6 | 3.4615 | 3.4615 | 3.3333 | 3.2727 | 3.3333 | 3.2143 | 3.4615 | 3.3962 | 3.6 | 3.6 | 3.5294 | 3.3333 | 3.3962 | 3.5294 | 3.75
|  | Average |  | 2.4572 | 2.4561 | 2.3512 | 2.4045 |  | 2.5181 | 2.3659 | 2.4143 | 2.5083 | 2.2548 | 2.4313 | 2.4602 | 2.4658 | 2.4544 | 2.4576 | 2.6288 | 2.5302 | 2.6109 | 2.5733 | 2.4482 | 2.6479 | 2.4956 | 2.5724 | 2.4715 | 2.6638 | 2.6157 | 2.4062 | 2.6581 | 2.5426 | 2.5114 | 2.4659 | 2.6312 | 2.5811 | 2.5189 | 2.4436 | 2.3344 | 2.4328 | 2.4385 | 2.4572
John Day South Entrance
Distance | Enter time | Seconds |  | Velocity (f/s)
49' | 0:00 | 9 |  | 5.4444 | 2009-01-15: 7; 2009-01-29: 4.9; 2009-02-11: 6.125; 2009-03-02: 6.125; 2009-03-10: 6.125; 2009-03-16: 6.125; 2009-03-23: 5.4444; 2009-03-31: 6.125; 2009-04-07: 5.4444; 2009-04-21: 3.7692; 2009-05-05: 4.9; 2009-05-19: 4.0833; 2009-06-02: 4.0833; 2009-06-16: 4.0833; 2009-06-18: 3.5; 2009-07-01: 4.9; 2009-07-14: 5.4444
John Day North Entrance
Lowest weir to start of deck 180 curve
Distance | Enter Time | Seconds |  | Velocity ((f/s)
139' | 0:01 | 55 |  | 2.5273 | 2009-01-15: dewatered; 2009-01-29: dewatered; 2009-02-11: dewatered; 2009-03-02: 2.3966; 2009-03-10: 2.3559; 2009-03-16: 2.1061; 2009-03-23: 2.3167; 2009-03-31: 2.1385; 2009-04-07: 2.3559; 2009-04-21: 2.3559; 2009-05-05: 2.4821; 2009-05-19: 2.1061; 2009-06-02: 2.4386; 2009-06-16: 2.0441; 2009-06-18: 2.3559; 2009-07-01: 2.2787; 2009-07-14: 2.5273
Comments
[5 empty] | 2009-03-23: Averages; 2009-05-08: TD's CC | [7 empty] | JD's CC
[15 empty] | Date | The Dalles Collection Channel | The Dalles Transportation Channel | The Dalles North Entrance | The Dalles South Rock Channel |  | John Day Collection Channel | John Day South Entrance | John Day North Entrance |  |  | Date | Bay 1 | Bay 2 | Bay 3 | Bay 4 | Bay 5 | Bay 6 | Bay 7 | Bay 8 | SS | Bay 9 | Bay 10 | Bay 11 | Bay 12 | Bay 13 | Bay 14 | Bay 15 | Bay 16 | Bay 17 | Bay 18 | Bay 19 | Bay 20 | Bay 21 | Date | Bay 1 & 2 | Bay 3 & 4 | Bay 5 & 6 | Bay 7 & 8 | Bay 9 & 10 | Bay 11 & 12 | Bay 13 & 14 | Bay 15 & 16 | Bay 17 & 18
[15 empty] | 2009-01-15 | 1.9077 | 1.5284 |  | 1.8874 | 2009-01-15 | 2.4561 | 7 |  |  |  | 2009-01-15 | 2.0186 | 2.0186 | 2.17 | 1.9727 | 1.887 | 1.8083 | 1.8468 | 1.736 | 1.5228 | 1.8468 | 1.6074 | 1.7714 | 1.6692 | 1.8468 | 2.17 | 2.0667 | 2.0186 | 2.17 | 2.1171 | 1.9289 | 1.9289 | 1.8468 | 2009-01-15 | 1.7143 | 2.7692 | 2.1687 | 2.3077 | 2.4 | 2.5 | 2.25 | 2.4658 | 3.5294
[15 empty] | 2009-01-29 | 1.9451 | 1.7445 |  | 2.2008 | 2009-01-29 | 2.3512 | 4.9 |  |  |  | 2009-01-29 | 2.17 | 2.1171 | 1.9727 | 1.8083 | 1.4467 | 1.55 | 1.6377 | 1.887 | 1.9727 | 1.7714 | 2.1171 | 1.8468 | 2.0667 | 2.1171 | 1.9289 | 2.0186 | 2.0186 | 2.0186 | 2.1171 | 1.9727 | 2.0667 | 2.17 | 2009-01-29 | 2.0225 | 2.093 | 2.3377 | 2.2222 | 2.1951 | 2.3684 | 2.1429 | 2.25 | 3.5294
[15 empty] | 2009-02-11 | 2.1884 | 2.8485 | 2.5161 | 3.314 | 2009-02-11 | 2.4045 | 6.125 |  |  |  | 2009-02-11 | 2.5529 | 2.7125 | 2.4111 | 1.887 | 1.8468 | 1.7714 | 2.48 | 2.2842 | 1.887 | 2.0186 | 2.4111 | 2.2256 | 1.887 | 1.702 | 2.3459 | 2.48 | 2.3459 | 2.0186 | 2.0667 | 1.9727 | 2.2842 | 2.5529 | 2009-02-12 | 1.5929 | 2.6866 | 2.4 | 2.2785 | 2.3377 | 2.4324 | 2.3377 | 2.0455 | 3.5294
[15 empty] | 2009-02-18 | 2.5401 |  | 2.4375 | 3.3529 | 2009-02-18 | [5 empty] | 2009-02-18 | 2.5529 | 2.5529 | 2.1171 | 2.6303 | 2.5529 | 2.7125 | 2.48 | 2.6303 | 1.9727 | 2.5529 | 2.7125 | 2.48 | 2.2842 | 2.6303 | 2.6303 | 2.8933 | 2.6303 | 2.7125 | 2.5529 | 2.17 | 2.8 | 2.6303 | 2009-03-02 | 1.5385 | 2.3077 | 2.4 | 2.5352 | 2.7273 | 2.4 | 2.4324 | 2.5714 | 3.75
[15 empty] | 2009-03-02 | 2.4582 | 2.5199 | 2.2286 | 3.3333 | 2009-03-02 | 2.5181 | 6.125 | 2.3966 |  |  | 2009-03-02 | 2.8933 | 2.9931 | 3.2148 | 2.8 | 2.2842 | 2.0186 | 2.3459 | 2.7125 | 2.5529 | 2.3459 | 2.8933 | 2.5529 | 2.2256 | 2.2842 | 2.6303 | 1.9727 | 1.887 | 1.8468 | 2.3459 | 2.2842 | 2.2842 | 2.7125 | 2009-03-05 | 1.6071 | 2.3684 | 2.25 | 2.3377 | 2.25 | 2.2785 | 2.093 | 2.2785 | 3.8298
[15 empty] | 2009-03-05 | 2.1477 |  |  |  | 2009-03-05 | 2.3659 |  |  |  |  | 2009-03-05 | 2.0186 | 2.17 | 2.48 | 2.7125 | 2.2842 | 2.2842 | 2.17 | 2.0667 | 1.887 | 1.9727 | 1.8083 | 2.2256 | 2.2842 | 2.2256 | 1.7714 | 2.0667 | 2.3459 | 2.1171 | 1.9727 | 1.9727 | 2.0667 | 2.3459 | 2009-03-10 | 1.6364 | 2.4658 | 2.25 | 2.0455 | 2.3377 | 2.5352 | 2.25 | 2.5352 | 3.6735
[15 empty] | 2009-03-10 | 2.1965 | 2.434 | 2.4 | 3.1319 | 2009-03-10 | 2.4143 | 6.125 | 2.3559 |  |  | 2009-03-10 | 2.4111 | 2.8 | 2.3459 | 2.2842 | 2.3459 | 2.0186 | 2.1171 | 2.0186 | 1.9727 | 2.48 | 1.9727 | 2.1171 | 2.1171 | 2.2842 | 2.0186 | 2.1171 | 2.17 | 1.9289 | 2.1171 | 2.0667 | 2.0667 | 2.5529 | 2009-03-12 | 1.6364 | 2.5714 | 2.7273 | 2.4658 | 2.5 | 2.4 | 2.2785 | 2.4658 | 3.5294
[15 empty] | 2009-03-12 | 2.3748 |  |  |  | 2009-03-12 | 2.5083 |  |  |  |  | 2009-03-12 | 2.8933 | 2.17 | 2.5529 | 2.4111 | 1.887 | 2.3459 | 2.8933 | 2.48 | 2.2842 | 2.17 | 2.3459 | 2.2842 | 2.2256 | 2.2842 | 2.3459 | 2.2256 | 2.2842 | 2.3459 | 2.48 | 2.1171 | 2.2256 | 2.9931 | 2009-03-16 | 1.4634 | 2.5 | 2.25 | 2.1429 | 2.25 | 2.1687 | 1.9355 | 2.3684 | 3.2143
[15 empty] | 2009-03-16 | 2.2388 | 2.5744 | 2.4 | 3.1667 | 2009-03-16 | 2.2548 | 6.125 | 2.1061 |  |  | 2009-03-16 | 2.4111 | 2.8 | 2.5529 | 2.1171 | 1.6074 | 1.8468 | 2.0186 | 2.3459 | 2.1171 | 1.887 | 2.0667 | 2.48 | 2.2256 | 2.17 | 2.2256 | 2.5529 | 2.3459 | 2.3459 | 1.9727 | 2.2256 | 2.2256 | 2.7125 | 2009-03-19 | 1.4876 | 2.5 | 2.5352 | 2.6866 | 2.4324 | 2.3377 | 2.2222 | 2.4658 | 3.2143
[15 empty] | 2009-03-19 | 2.3479 |  |  |  | 2009-03-19 | 2.4313 |  |  |  |  | 2009-03-19 | 2.7125 | 1.8468 | 2.2256 | 2.5529 | 2.0667 | 2.0667 | 2.3459 | 2.6303 | 2.0186 | 2.48 | 2.0667 | 2.3459 | 2.4111 | 2.48 | 2.3459 | 2.48 | 2.5529 | 2.5529 | 2.4111 | 2.48 | 2.17 | 2.4111 | 2009-03-23 | 1.6364 | 2.5714 | 2.5714 | 2.7273 | 2.3377 | 2.5352 | 2.0225 | 2.2785 | 3.4615
[15 empty] | 2009-03-23 | 2.0201 | 2.4577 | 2.3636 | 3.1319 | 2009-03-23 | 2.4602 | 5.4444 | 2.3167 |  |  | 2009-03-23 | 2.17 | 2.0667 | 2.1171 | 2.17 | 1.9727 | 1.9727 | 2.3459 | 2.48 | 0.98636 | 1.702 | 2.1171 | 2.2256 | 1.736 | 2.17 | 1.8468 | 1.8083 | 1.736 | 1.9727 | 2.2256 | 1.8468 | 1.9727 | 2.8 | 2009-03-25 | 1.5929 | 2.2785 | 2.4324 | 2.4 | 2.5 | 2.6087 | 2.3684 | 2.3377 | 3.6735
[15 empty] | 2009-03-25 | 2.4258 |  |  |  | 2009-03-25 | 2.4658 |  |  |  |  | 2009-03-25 | 2.9931 | 2.6303 | 2.7125 | 2.5529 | 1.887 | 2.17 | 2.8933 | 2.3459 | 1.9727 | 1.8468 | 2.8933 | 2.2256 | 2.8 | 2.8 | 2.3459 | 2.2842 | 2.0667 | 2.48 | 2.2842 | 2.2842 | 2.3459 | 2.5529 | 2009-03-31 | 1.6822 | 2.4658 | 2.5 | 2.3377 | 2.5352 | 2.5714 | 2.1687 | 2.4324 | 3.3962
[15 empty] | 2009-03-31 | 2.3482 | 2.5126 | 2.6 | 2.9534 | 2009-03-31 | 2.4544 | 6.125 | 2.1385 |  |  | 2009-03-31 | 2.6303 | 2.5529 | 2.8933 | 2.3459 | 1.9727 | 1.9727 | 2.5529 | 2.48 | 2.4111 | 2.4111 | 2.48 | 2.3459 | 1.6377 | 2.3459 | 2.6303 | 2.6303 | 2.3459 | 2.2256 | 2.17 | 2.0667 | 1.9289 | 2.6303 | 2009-04-02 | 1.5 | 2.3684 | 2.4 | 2.3684 | 2.4658 | 2.6471 | 2.25 | 2.3684 | 3.75
[15 empty] | 2009-04-02 | 2.395 |  |  |  | 2009-04-02 | 2.4576 |  |  |  |  | 2009-04-02 | 2.7125 | 1.9727 | 2.8 | 2.8 | 2.5529 | 2.48 | 2.3459 | 2.48 | 1.887 | 2.1171 | 2.2842 | 2.2842 | 2.6303 | 2.5529 | 2.0667 | 2.5529 | 2.48 | 2.17 | 2.2842 | 2.4111 | 2.48 | 2.3459 | 2009-04-07 | 2.0225 | 2.9032 | 2.7273 | 2.4658 | 2.5352 | 2.5714 | 2.4658 | 2.3684 | 3.6
[15 empty] | 2009-04-07 | 2.4621 | 2.6972 | 2.6 | 3.2571 | 2009-04-07 | 2.6288 | 5.4444 | 2.3559 |  |  | 2009-04-07 | 2.7125 | 2.4111 | 2.7125 | 2.7125 | 2.17 | 1.9289 | 2.6303 | 2.48 | 1.9289 | 2.17 | 2.8 | 2.7125 | 2.6303 | 2.48 | 2.6303 | 2.4111 | 1.6692 | 2.4111 | 2.7125 | 2.48 | 2.48 | 2.8933 | 2009-04-10 | 1.7143 | 2.3684 | 2.6087 | 2.6471 | 2.5714 | 2.5 | 2.5 | 2.4 | 3.4615
[15 empty] | 2009-04-10 | 2.2396 |  |  |  | 2009-04-10 | 2.5302 |  |  |  |  | 2009-04-10 | 2.3459 | 2.4111 | 2.6303 | 2.6303 | 2.48 | 2.48 | 2.2842 | 2.5529 | 1.702 | 1.9289 | 2.3459 | 2.0667 | 1.9727 | 2.1171 | 2.3459 | 2.4111 | 2.3459 | 2.1171 | 1.887 | 1.9289 | 2.17 | 2.1171 | 2009-04-14 | 1.9149 | 2.5714 | 2.6471 | 2.5 | 2.7692 | 2.5714 | 2.3077 | 2.6866 | 3.5294
[15 empty] | 2009-04-14 | 2.2448 |  |  |  | 2009-04-14 | 2.6109 |  |  |  |  | 2009-04-14 | 2.4111 | 2.6303 | 2.0186 | 2.2842 | 2.17 | 1.8468 | 2.2842 | 1.702 | 2.17 | 2.2842 | 2.4111 | 2.4111 | 2.0186 | 2.2256 | 2.1171 | 2.17 | 2.2842 | 2.2842 | 2.2256 | 2.2256 | 2.4111 | 2.8 | 2009-04-21 | 2.0455 | 2.7273 | 2.4658 | 2.4658 | 2.4 | 2.5352 | 2.4324 | 2.3377 | 3.75
[15 empty] | 2009-04-21 | 2.4496 | 2.6376 | 2.7368 | 2.6761 | 2009-04-21 | 2.5733 | 3.7692 | 2.3559 |  |  | 2009-04-21 | 2.8933 | 2.7125 | 2.48 | 2.3459 | 1.887 | 2.0667 | 2.8933 | 2.6303 | 2.5529 | 2.2842 | 2.7125 | 2.1171 | 2.4111 | 2.3459 | 2.0667 | 2.48 | 2.6303 | 2.6303 | 2.2842 | 2.2842 | 2.5529 | 2.6303 | 2009-04-24 | 1.5652 | 2.3377 | 2.3684 | 2.4658 | 2.2222 | 2.5714 | 2.5352 | 2.5714 | 3.3962
[15 empty] | 2009-04-24 | 2.7564 |  |  |  | 2009-04-24 | 2.4482 |  |  |  |  | 2009-04-24 | 2.8 | 2.8933 | 2.7125 | 2.8933 | 2.5529 | 2.8 | 2.5529 | 2.48 | 2.7125 | 2.7125 | 2.8 | 2.3459 | 2.6303 | 2.2842 | 2.7125 | 2.7125 | 2.6303 | 2.6303 | 2.8933 | 3.3385 | 3.2148 | 3.3385 | 2009-04-27 | 1.8947 | 2.6471 | 2.6866 | 2.7692 | 2.4658 | 2.5 | 2.1176 | 3 | 3.75
[15 empty] | 2009-04-27 | 2.6595 |  |  |  | 2009-04-27 | 2.6479 |  |  |  |  | 2009-04-27 | 2.5529 | 2.8 | 1.887 | 2.48 | 3.1 | 2.0667 | 2.5529 | 2.8 | 2.7125 | 2.3459 | 3.472 | 2.48 | 2.7125 | 2.4111 | 2.8933 | 2.8933 | 2.48 | 2.6303 | 2.7125 | 2.7125 | 2.7125 | 3.1 | 2009-05-05 | 1.9149 | 2.7273 | 2.5352 | 2.5 | 2.5714 | 2.5714 | 2.25 | 2.1176 | 3.2727
[15 empty] | 2009-05-05 | 2.5839 | 2.39 | 2.2609 | 3.9041 | 2009-05-05 | 2.4956 | 4.9 | 2.4821 |  |  | 2009-05-05 | 2.7125 | 2.7125 | 2.8 | 2.8 | 2.6303 | 2.7125 | 2.48 | 2.2842 | 2.48 | 2.0667 | 2.48 | 2.3459 | 2.8933 | 2.8933 | 2.3459 | 2.4111 | 2.1171 | 2.2256 | 2.6303 | 2.8 | 2.5529 | 3.472 | 2009-05-08 | 2.1687 | 2.6866 | 2.5 | 2.3377 | 2.25 | 2.5 | 2.5 | 2.6087 | 3.6
[15 empty] | 2009-05-08 | 3.1977 |  |  |  | 2009-05-08 | 2.5724 |  |  |  |  | 2009-05-08 | 3.6167 | 3.3385 | 3.3385 | 3.2148 | 3.2148 | 3.3385 | 2.8933 | 3.3385 | 3.2148 | 2.9931 | 3.3385 | 3.3385 | 2.7125 | 2.5529 | 3.2148 | 3.3385 | 2.9931 | 3.1 | 3.2148 | 3.1 | 3.472 | 3.472 | 2009-05-12 | 1.5254 | 2.2785 | 2.6866 | 2.6087 | 2.4 | 2.4 | 2.2785 | 2.4658 | 3.6
[15 empty] | 2009-05-12 | 3.0214 |  |  |  | 2009-05-12 | 2.4715 |  |  |  |  | 2009-05-12 | 3.2148 | 3.2148 | 3.3385 | 3.3385 | 3.1 | 2.8933 | 3.2148 | 3.1 | 3.3385 | 2.8933 | 2.8 | 3.3385 | 2.9931 | 2.6303 | 3.3385 | 3.1 | 2.8933 | 3.1 | 2.8933 | 2.8 | 2.7125 | 2.2256 | 2009-05-19 | 1.8 | 2.6866 | 3 | 2.5352 | 2.5714 | 2.8125 | 2.5352 | 2.5714 | 3.4615
[15 empty] | 2009-05-19 | 2.8282 | 2.19 | 2.026 | 2.767 | 2009-05-19 | 2.6638 | 4.0833 | 2.1061 |  |  | 2009-05-19 | 2.8933 | 2.4111 | 3.2148 | 3.1 | 1.9289 | 2.8 | 2.5529 | 3.1 | 2.1171 | 2.17 | 2.5529 | 2.4111 | 2.8 | 2.8933 | 2.9931 | 2.8933 | 2.6303 | 2.9931 | 3.3385 | 3.6167 | 3.472 | 3.3385 | 2009-05-22 | 2.0225 | 2.9032 | 2.6471 | 2.4324 | 2.5714 | 2.5714 | 2.4658 | 2.4658 | 3.4615
[15 empty] | 2009-05-22 | 2.9874 |  |  |  | 2009-05-22 | 2.6157 |  |  |  |  | 2009-05-22 | 3.472 | 2.8933 | 3.472 | 2.5529 | 2.9931 | 2.7125 | 3.1 | 2.9931 | 2.7125 | 2.8 | 2.5529 | 2.8933 | 2.7125 | 3.1 | 3.1 | 3.2148 | 3.2148 | 2.9931 | 3.472 | 3.3385 | 2.8 | 2.6303 | 2009-05-26 | 1.9149 | 2.4 | 2.4324 | 2.2785 | 2.1429 | 2.2222 | 2.4658 | 2.4658 | 3.3333
[15 empty] | 2009-05-26 | 2.9207 |  |  |  | 2009-05-26 | 2.4062 |  |  |  |  | 2009-05-26 | 2.5529 | 2.3459 | 3.2148 | 3.1 | 2.6303 | 2.6303 | 3.1 | 3.1 | 2.8 | 3.2148 | 2.8933 | 2.6303 | 2.7125 | 2.9931 | 2.5529 | 2.9931 | 3.1 | 2.8933 | 2.9931 | 2.9931 | 3.472 | 3.3385 | 2009-06-02 | 2.1687 | 2.8125 | 2.6087 | 2.6087 | 2.7692 | 2.5 | 2.6471 | 2.5352 | 3.2727
[15 empty] | 2009-06-02 | 2.8961 | 2.1265 | 2.1972 | 2.6027 | 2009-06-02 | 2.6581 | 4.0833 | 2.4386 |  |  | 2009-06-02 | 2.7125 | 2.9931 | 3.2148 | 3.2148 | 3.1 | 3.1 | 3.1 | 3.1 | 2.8933 | 2.3459 | 3.1 | 2.7125 | 2.7125 | 2.7125 | 2.5529 | 2.7125 | 1.7714 | 3.1 | 3.1 | 3.472 | 3.1 | 2.8933 | 2009-06-05 | 1.9565 | 2.5352 | 2.5714 | 2.25 | 2.3684 | 2.5352 | 2.6866 | 2.6471 | 3.3333
[15 empty] | 2009-06-05 | 3.0993 |  |  |  | 2009-06-05 | 2.5426 |  |  |  |  | 2009-06-05 | 3.2148 | 2.9931 | 3.3385 | 2.4111 | 3.472 | 2.5529 | 3.1 | 3.2148 | 3.1 | 3.472 | 3.2148 | 2.8 | 3.2148 | 3.3385 | 3.2148 | 3.3385 | 2.8933 | 3.2148 | 3.6167 | 3.472 | 2.2842 | 2.7125 | 2009-06-09 | 2.1687 | 2.6866 | 2.4658 | 2.4658 | 2.3684 | 2.4324 | 2.3684 | 2.4324 | 3.2143
[15 empty] | 2009-06-09 | 2.9965 |  |  |  | 2009-06-09 | 2.5114 |  |  |  |  | 2009-06-09 | 3.2148 | 3.3385 | 3.6167 | 3.1 | 2.9931 | 2.9931 | 3.1 | 2.8933 | 2.9931 | 3.472 | 3.1 | 3.472 | 3.2148 | 2.9931 | 3.1 | 3.2148 | 2.48 | 2.5529 | 2.7125 | 2.8 | 2.2842 | 2.2842 | 2009-06-16 | 1.8182 | 2.25 | 2.4658 | 2.4 | 2.4658 | 2.4658 | 2.4658 | 2.4 | 3.4615
[15 empty] | 2009-06-16 | 2.9642 | 2.2652 | 2.137 | 2.6887 | 2009-06-16 | 2.4659 | 4.0833 | 2.0441 |  |  | 2009-06-16 | 2.9931 | 2.6303 | 3.3385 | 3.2148 | 2.9931 | 2.6303 | 3.3385 | 2.6303 | 2.8 | 2.4111 | 2.8933 | 3.1 | 2.6303 | 3.472 | 3.1 | 3.2148 | 2.2256 | 2.17 | 3.2148 | 3.1 | 3.3385 | 3.7739 | 2009-06-18 | 2.0455 | 2.6471 | 2.7273 | 2.6471 | 2.5714 | 2.6087 | 2.4658 | 2.5714 | 3.3962
[15 empty] | 2009-06-18 | 2.8534 | 1.9606 | 2 | 2.3457 | 2009-06-18 | 2.6312 | 3.5 | 2.3559 |  |  | 2009-06-18 | 2.9931 | 3.6167 | 3.1 | 3.1 | 2.8933 | 2.2842 | 3.2148 | 2.8933 | 2.2256 | 3.2148 | 2.8933 | 2.4111 | 2.5529 | 2.0667 | 2.7125 | 2.6303 | 2.8 | 2.4111 | 3.2148 | 3.2148 | 2.9931 | 3.3385 | 2009-06-23 | 1.97 | 2.57 | 2.57 | 2.54 | 2.47 | 2.54 | 2.37 | 2.65 | 3.6
[15 empty] | 2009-06-23 | 2.7 |  |  |  | 2009-06-23 | 2.58 |  |  |  |  | 2009-06-23 | 2.4111 | 2.6303 | 3.2148 | 2.5529 | 2.9931 | 2.9931 | 3.1 | 2.48 | 2.9931 | 3.1 | 2.6303 | 2.17 | 2.48 | 2.48 | 2.2842 | 2.17 | 2.8 | 2.0667 | 2.8933 | 2.8933 | 2.7125 | 3.3385 | 2009-07-01 | 1.9355 | 2.7692 | 2.5 | 2.3077 | 2.4 | 2.2785 | 2.3077 | 2.5714 | 3.6
[15 empty] | 2009-07-01 | 3.0917 | 2.45 | 2.2941 | 2.8358 | 2009-07-01 | 2.5189 | 4.9 | 2.2787 |  |  | 2009-07-01 | 3.7739 | 3.3385 | 3.2148 | 3.3385 | 2.3459 | 2.7125 | 3.1 | 3.472 | 3.1 | 3.1 | 3.1 | 3.2148 | 2.9931 | 2.9931 | 3.2148 | 2.9931 | 2.0667 | 2.7125 | 2.9931 | 3.472 | 2.9931 | 3.7739 | 2009-07-03 | 1.5652 | 2.4 | 2.3684 | 2.2785 | 2.6471 | 2.5 | 2.1687 | 2.5352 | 3.5294
[15 empty] | 2009-07-03 | 2.5568 |  |  |  | 2009-07-03 | 2.4436 |  |  |  |  | 2009-07-03 | 3.1 | 2.9931 | 2.7125 | 2.8 | 2.7125 | 2.8933 | 2.8 | 2.5529 | 2.4111 | 2.2842 | 2.7125 | 2.5529 | 2.1171 | 2.1171 | 2.6303 | 2.5529 | 2.5529 | 1.7714 | 1.7714 | 2.2842 | 2.7125 | 3.2148 | 2009-07-06 | 1.4173 | 2.25 | 2.5352 | 2.3684 | 2.3077 | 2.4324 | 2.1429 | 2.2222 | 3.3333
[15 empty] | 2009-07-06 | 2.3044 |  |  |  | 2009-07-06 | 2.3344 |  |  |  |  | 2009-07-06 | 1.8468 | 2.48 | 2.6303 | 2.4111 | 2.1171 | 2.1171 | 2.7125 | 2.3459 | 2.6303 | 2.7125 | 2.6303 | 2.2256 | 1.8468 | 1.887 | 1.9289 | 2.1171 | 2.1171 | 2.5529 | 2.2842 | 2.3459 | 2.3459 | 2.4111 | 2009-07-14 | 1.9355 | 2.2785 | 2.4 | 2.3377 | 2.4324 | 2.4324 | 2.25 | 2.4324 | 3.3962
[15 empty] | 2009-07-14 | 2.4011 | 2.39 | 2.2609 | 2.7273 | 2009-07-14 | 2.4328 | 5.4444 | 2.5273 |  |  | 2009-07-14 | 2.3459 | 2.9931 | 2.8 | 2.6303 | 2.5529 | 2.7125 | 2.0667 | 2.4111 | 2.6303 | 2.7125 | 2.6303 | 2.3459 | 2.4111 | 1.7714 | 2.3459 | 2.2842 | 2.0667 | 1.9727 | 2.3459 | 2.2256 | 2.2842 | 2.2842 | 2009-07-16 | 1.7143 | 2.4658 | 2.3377 | 2.4 | 2.3684 | 2.5714 | 2.2222 | 2.3377 | 3.5294
[15 empty] | 2009-07-16 | 2.2023 |  |  |  | 2009-07-16 | 2.4385 |  |  |  |  | 2009-07-16 | 1.9289 | 2.1171 | 2.4111 | 2.4111 | 1.7714 | 1.9289 | 2.0186 | 2.3459 | 2.4111 | 2.1171 | 2.4111 | 2.17 | 2.2842 | 2.0186 | 2.4111 | 2.2842 | 2.2842 | 2.3459 | 2.0667 | 2.4111 | 2.0186 | 2.2842 | 2009-07-20 | 1.6364 | 2.5 | 2.4658 | 2.2785 | 2.3684 | 2.4 | 2.25 | 2.4658 | 3.75
[15 empty] | 2009-07-20 | 2.1188 |  |  |  | 2009-07-20 | 2.4572 |  |  |  |  | 2009-07-20 | 1.887 | 2.4111 | 2.4111 | 2.48 | 2.48 | 2.0667 | 1.7714 | 2.4111 | 2.0186 | 2.2842 | 2.0667 | 2.2256 | 1.736 | 1.8468 | 2.0186 | 2.0186 | 2.0186 | 1.887 | 1.887 | 2.0186 | 2.1171 | 2.5529
Note on A5: g2oddpsk: Fisheries dewatering pump pipe in channel; can cause float at times to hang up on pipe, resulting in slower velocity readings.
Note on A9: g2oddpsk: Fishway dewatering pump pipe in channel.
Note on A13: g2oddpsk: Fishway dewatering pump pipe in channel.
Note on A17: g2oddpsk: Fishway dewatering pump pipe in channel.
Note on A21: g2oddpsk: Fishway dewatering pump pipe in channel..
Note on E1: g2oddpsk: Highlight column, edit, copy, paste special, values; highlight column, format, cells, number, decimal places, 2, OK.
Note on F1: g2oddpsk: One fish unit only (F2), velocities taken at 1000 hrs.
Note on G1: g2oddpsk: One fish unito only (F2), velocities taken at 1530 hrs.
Note on G70: g2oddpsk: float hits cross support in rock channel due to high TW.
Note on G83: g2oddpsk: possible bad data.
Note on H1: g2oddpsk: Both FU1 and FU2 in service.
Note on J1: g2oddpsk: TD's TC 3/3/2009
Note on L1: g2oddpsk: TD's velocities 3/10/09 1500 hrs., JD velocities 3/11/09 pm.
Note on Q1: g2oddpsk: TD's CC 3/25/2009, JD CC 3/26/2009
Note on R1: g2oddpsk: TD's CC 3/30/09, everything else 3/31/09.
Note on Z1: g2oddpsk: JD velocities completed 5/6/2009
Note on AJ1: g2oddpsk: JD velocities 6/19/2009, TD velocities 6/20/2009.

## AVGS
The Dalles:
Temp: | 71 | Secchi: | 4
| 70 |  | 4
| 70 |  | 4
| 69 |  | 4
3.5
3.3
AVG: | 70 | AVG: | 3.8