## StatusReport
FISHWAY STATUS REPORT |  |  |  |  | THE DALLES DAM
Date: 11/14/10 | [6 empty] | The Dalles Project-Fisheries
Inspection Period: 11/7-13/10 | [6 empty] | P.O. Box 564
The Dalles, OR 97058-9998
Phone: 541-506-3800
Fishways are inspected twice daily. Additional daily monitoring done via automation system in fisheries office.
The Dalles Dam | Inspections | Criteria | Total Number of Inspections: |  | 20 | Temperature: |  | 61.5714 | F
| Out of Criteria | Limit | Comments |  |  | Secchi: | 5.7857 | Ft.
NORTH FISHWAY
Exit differential | 0 | ≤ 0.5'
Count station differential | 5 | ≤ 0.3' | Picketed leads are open. Problem with the PLC. Maintenance has been notified.
Weir crest depth | 0 | 1.0' ± 0.1'
Entrance differential | 0 | 1.0' - 2.0' | Average | 1.3214 | Daily differentials & weir depths, see AVGS tab.
Entrance weir N1 | 0 | depth (≥ 8') | Average | 9.4
Entrance weir N2 |  | Closed | Bulkhead installed
PUD Intake differential | 0 | ≤ 0.5' | Trash rack raked on
EAST FISHWAY
Exit differential | 0 | ≤ 0.5'
Removable weirs 154-157 | 0 | Per forebay | Auto adjusts 1' increments.
Weir 158-159 differential | 0 | 1.0' ± 0.1'
Count station differential | 0 | ≤ 0.3' | Picketed leads are open
Weir crest depth | 0 | 1.0' ± 0.1'
Junction pool weir JP6 | 0 | depth (≥ 7') | Manually adjusted as needed.
East entrance differential | 0 | 1.0' - 2.0' | Average | 1.395 | Daily differentials & weir depths, see AVGS tab.
Entrance weir E1 | 0 | No criteria | Closed
Entrance weir E2 | 0 | depth (≥ 8') | Average | 12.115
Entrance weir E3 | 0 | depth (≥ 8') | Average | 12.09
Collection channel velocity | 0 | 1.5 - 4 fps | Average | 2.4 | See Velocities tab for more complete information.
West entrance differential | 0 | 1.0' - 2.0' | Average | 10.3786
Entrance weir W1 | 0 | depth (≥ 8') | Average | 1.41
Entrance weir W2 | 0 | depth (≥ 8') | Average | 8.765
Entrance weir W3 | 0 | No criteria | Average | 8.755
South entrance differential | 0 | 1.0' - 2.0' | Average | Closed | Daily differentials & weir depths, see AVGS tab.
Entrance weir S1 | 0 | depth (≥ 8') | Average | 1.265 | Manually adjusted.
Entrance weir S2 | 0 | depth (≥ 8') | Average | 8.095
JUVENILE PASSAGE
Sluicegate operation | 0 | units 1,8,18 | Unit 1 and 18 out of service. Unit 2 and 17 gates opened with units in operation.
Turbine trashrack drawdown | 0 | <1.5', wkly | Range: 0.2-0.6'
Spill volume | 0 | 40%, 24hr | Average | 8.11 | Spill at gas cap. See AVGS tab.
Spill Pattern | 0 | per FPP
Turbine Unit Priority | 2 | per FPP | Control Room was notified.
Turbine 1% Efficiency | 0 | per FPP
OTHER ISSUES:
THE DALLES
Birds: Fisheries personnel have observed high numbers of gulls, cormorants and mergansers around the project. Most of the birds are
resting on the rocks or water but the gulls are actively feeding at the Ice and Trash Sluiceway. See the tab below for
numbers and locations. Working with USDA for additional avian line coverage over powerhouse and sluiceway tailrace.
Pikeminnow: no updates. Awaiting post season results meeting with PSMFC.
Operations:
Unit 1 out of service for overhaul maintenanc through Dec. Sluicegates at 1 closed and chaingates at unit 2 opened in its place.
Unit 18 out of service for annual maintenance through 12/2. Sluicegates at 18 closed and chaingates at unit 17 opened in its place.
Maintenance:
Calibrations were completed on 11/11/10. all within limits.
Gatewell drawdown completed on 11/12/10. The differential between the gatewell and the forebay ranged from 0.2' - 0.6'. All within criteria.
Studies:
Spillway avian line development team meetings continue. Site visit planned for 11/18 to look closer at BRZ island. Potential selected alternative
presented at Inland Avian Predation Work Group meeting 11/3.
East fishway backup water study team meetings continue. Fishlock flush test to occur 11/15-11/18. District team members to observe test
on 11/17. Brainstorm meeting set for 12/8.
Research:
Battelle to remove cluster JSAT equipment from forebay 11/15 and 16. Safety clearance required for closure of sluicegates. Previously
coordinated through FPOM.
USGS removed reachable equipment from spillway and south abuttment. Remainder equipment from spillway, powerhouse peirnoses and
sluiceway channel will be removed via dive mid Feb.
Approved by;
Ron D. Twiner
Operation Project Manager
The Dalles Dam

## Velocities
The Dalles Collection Channel
Bay(s) | Enter time |  | Seconds | Velocity (f/s)
Bay 1 | 0:13 | 807 | 29 | 2.9931
Bay 2 | 0:13 | 778 | 37 | 2.3459
Bay 3 | 0:12 | 741 | 31 | 2.8
Bay 4 | 0:12 | 710 | 31 | 2.8
Bay 5 | 0:11 | 679 | 32 | 2.7125
Bay 6 | 0:11 | 647 | 36 | 2.4111
Bay 7 | 0:10 | 611 | 32 | 2.7125
Bay 8 | 0:10 | 579 | 34 | 2.5529
SS | 0:09 | 545 | 43 | 2.0186
Bay 9 | 0:08 | 502 | 51 | 1.702
Bay 10 | 0:08 | 451 | 35 | 2.48
Bay 11 | 0:07 | 416 | 36 | 2.4111
Bay 12 | 0:06 | 380 | 37 | 2.3459
Bay 13 | 0:06 | 343 | 33 | 2.6303
Bay 14 | 0:05 | 310 | 35 | 2.48
Bay 15 | 0:05 | 275 | 39 | 2.2256
Bay 16 | 0:04 | 236 | 50 | 1.736
Bay 17 | 0:03 | 186 | 41 | 2.1171
Bay 18 | 0:02 | 145 | 40 | 2.17
Bay 19 | 0:02 | 105 | 39 | 2.2256
Bay 20 | 0:01 | 66 | 31 | 2.8
Bay 21 | 0:01 | 35 | 35 | 2.48
|  |  | Average | 2.4159
The Dalles Transportation Channel
Bay#'s | Enter time |  | Seconds | Velocity (f/s)
Bay 1 |  | 0 | 0 | #DIV/0!
Bay 2 |  | 0 | 0 | #DIV/0!
Bay 3 |  | 0 | 0 | #DIV/0!
Bay 4 |  | 0 | 0 | #DIV/0!
Bay 5 |  | 0 | 0 | #DIV/0!
Bay 6 |  | 0 | 0 | #DIV/0!
Bay 7 |  | 0 | 0 | #DIV/0!
Bay 8 |  | 0 | 0 | #DIV/0!
SS |  | 0 | 0 | #DIV/0!
Bay 9 |  | 0 | 0 | #DIV/0!
Bay 10 |  | 0 | 0 | #DIV/0!
Bay 11 |  | 0 | 0 | #DIV/0!
Bay 12 |  | 0 | 0 | #DIV/0!
Bay 13 |  | 0 | 0 | #DIV/0!
Bay 14 |  | 0 | 0 | #DIV/0!
Bay 15 |  | 0 | 0 | #DIV/0!
Bay 16 |  | 0 | 0 | #DIV/0!
Bay 17 |  | 0 | 0 | #DIV/0!
Bay 18 |  | 0 | 0 | #DIV/0!
Bay 19 |  | 0 | 0 | #DIV/0!
Bay 20 |  | 0 | 0 | #DIV/0!
Bay 21 |  | 0 | 0 | #DIV/0!
Average |  |  |  | #DIV/0!
Transportation Channel Average
| 0:12 | 729 | 729 | 2.6195
North ent. d/s of PUD bridge to start of 180 bend
Distance | Enter time | Seconds |  | Velocity (f/s)
156' | 0:01 | 55 |  | 2.8364
Tailwater
The Dalles South Rock Channel
d/s edge of sluice brdg. to u/s edge of Westrick brdg.
Distance | Enter time | Seconds |  | Velocity (f/s)
570' | 0:03 | 184 |  | 3.0978
Tailwater
The Dalles South Rock Channel
d/s edge of sluice bridge to u/s edge of s. ent. deck
(cannot float lower half at high TW due to support)
Distance | Enter time | Seconds |  | Velocity (f/s)
1480' |  | 0 |  | #DIV/0!
Tailwater
John Day Collection Channel
| Enter time |  | Seconds | Velocity (f/s)
Bay 1&2 | 0:00 | 0 | 0 | #DIV/0!
Bay 3&4 | 0:00 | 0 | 0 | #DIV/0!
Bay 5&6 | 0:00 | 0 | 0 | #DIV/0!
Bay 7&8 | 0:00 | 0 | 0 | #DIV/0!
Bay 9&10 | 0:00 | 0 | 0 | #DIV/0!
Bay 11&12 | 0:00 | 0 | 0 | #DIV/0!
Bay 13&14 | 0:00 | 0 | 0 | #DIV/0!
Bay 15&16 | 0:00 | 0 | 0 | #DIV/0!
Bay 17&18 | 0:00 | 0 | 0 | #DIV/0!
|  | Average |  | #DIV/0!
John Day South Entrance
Distance | Enter time | Seconds |  | Velocity (f/s)
49' | 0:00 | 0 |  | #DIV/0!
John Day North Entrance
Lowest weir to start of deck 180 curve
Distance | Enter Time | Seconds |  | Velocity ((f/s)
139' | 0:00 | 0 |  | #DIV/0!
Comments
TD's CC
Bays | time axis 2010-03-16 to 2010-11-10
Bay 1 | 2.0186 | 1.9727 | 2.7125 | 3.7739 | 2.0186 | 2.1171 | 1.8083 | 1.9727 | 1.887 | 2.48 | 2.7125 | 2.6303 | 2.9931 | 2.8933 | 2.8 | 2.2842 | 2.6303 | 1.8468 | 2.0186 | 2.5529 | 2.2842 | 2.4111 | 2.0186 | 2.5529 | 2.9931 | 2.8933 | 2.4111 | 2.8933 | 2.2842 | 2.3459 | 2.2842 | 2.8 | 3.2148 | 2.6303 | 3.1 | 3.1 | 2.6303 | 2.6303 | 2.5529 | 2.6303 | 2.6303 | 2.9931 | 3.2148 | 2.9931 | 2.2842 | 2.9931 | 3.2148 | 3.2148 | 2.5529 | 2.9931 | 2.4111 | 2.3459 | 2.6303 | 2.2842 | 1.8083 | 2.3459 | 2.7125 | 2.2256 | 2.6303 | 2.7125 | 1.9727 | 3.1 | 3.1 | 2.17 | 2.0667 | 2.4111 | 2.2256 | 2.8 | 2.5529 | 2.5529 | 2.0186 | 2.1171 | 2.6303 | 2.5529 | 3.3385 | 2.17 | 2.0186 | 2.6303 | 2.4111 | 2.8933 | 2.8933 | 2.4111 | 1.9727 | 2.9931 | 2.4111 | 2.6303 | 2.6303 | 2.48 | 2.6303 | 2.8933 | 1.9727 | 1.6377 | 3.2148 | 2.8 | 2.8933 | 2.48 | 2.9931
Bay 2 | 2.3459 | 2.0667 | 2.6303 | 2.4111 | 3.3385 | 2.2842 | 1.9289 | 1.8468 | 2.2842 | 1.9289 | 2.7125 | 2.5529 | 2.8 | 2.8 | 2.17 | 2.48 | 2.2256 | 2.48 | 2.0186 | 1.9727 | 2.2842 | 2.4111 | 2.0186 | 2.8933 | 2.6303 | 2.8 | 2.48 | 2.5529 | 2.7125 | 2.3459 | 2.2256 | 2.8 | 3.3385 | 2.3459 | 2.9931 | 2.6303 | 3.1 | 2.6303 | 2.9931 | 3.472 | 2.5529 | 2.2256 | 2.4111 | 3.2148 | 2.6303 | 2.8 | 2.48 | 2.48 | 2.4111 | 3.3385 | 1.8468 | 2.8933 | 1.887 | 2.2842 | 2.48 | 2.7125 | 2.8 | 1.8083 | 2.6303 | 2.5529 | 2.2256 | 2.5529 | 2.8 | 2.1171 | 2.2256 | 2.4111 | 2.17 | 2.7125 | 2.2256 | 2.3459 | 2.5529 | 1.7714 | 2.6303 | 2.7125 | 2.9931 | 3.3385 | 2.8 | 2.7125 | 2.1171 | 2.2842 | 2.3459 | 2.3459 | 2.2842 | 2.9931 | 2.2842 | 2.6303 | 2.8 | 2.3459 | 2.4111 | 2.3459 | 2.2842 | 1.8083 | 2.8933 | 2.3459 | 2.5529 | 2.6303 | 2.3459
Bay 3 | 2.6303 | 2.4111 | 2.17 | 2.4111 | 1.8468 | 2.17 | 2.0667 | 2.1171 | 2.3459 | 2.48 | 2.2256 | 2.7125 | 2.8933 | 2.48 | 2.4111 | 2.7125 | 2.2842 | 2.48 | 2.0667 | 2.17 | 2.1171 | 2.7125 | 2.9931 | 2.1171 | 2.5529 | 2.8933 | 2.0667 | 2.6303 | 2.48 | 2.7125 | 2.17 | 2.9931 | 3.472 | 2.8 | 3.2148 | 2.9931 | 3.3385 | 2.8 | 2.6303 | 3.1 | 2.5529 | 3.7739 | 3.472 | 3.2148 | 2.2842 | 2.8 | 2.8 | 2.9931 | 2.8933 | 2.9931 | 1.9289 | 2.7125 | 1.9727 | 2.6303 | 2.2256 | 2.5529 | 2.2256 | 2.1171 | 2.2842 | 2.3459 | 2.6303 | 2.2256 | 2.5529 | 2.6303 | 1.8468 | 2.4111 | 2.5529 | 2.4111 | 2.48 | 2.4111 | 2.4111 | 2.2256 | 2.48 | 2.8933 | 2.9931 | 2.2256 | 2.4111 | 2.4111 | 2.4111 | 2.5529 | 2.7125 | 3.1 | 3.2148 | 2.8 | 2.48 | 2.3459 | 2.1171 | 2.2256 | 2.7125 | 2.8 | 3.2148 | 2.6303 | 2.3459 | 1.8468 | 2.4111 | 2.6303 | 2.8
Bay 4 | 2.5529 | 2.2842 | 2.4111 | 2.4111 | 2.2842 | 1.736 | 1.8468 | 2.0667 | 1.9727 | 2.48 | 2.0186 | 2.3459 | 2.7125 | 2.3459 | 2.4111 | 2.1171 | 2.4111 | 1.9289 | 1.8083 | 1.9727 | 2.17 | 2.6303 | 2.8933 | 3.3385 | 2.7125 | 2.48 | 2.2256 | 2.48 | 2.4111 | 2.17 | 2.5529 | 2.8933 | 3.1 | 2.8933 | 2.5529 | 3.3385 | 3.472 | 2.8933 | 2.4111 | 3.1 | 3.1 | 3.472 | 3.472 | 2.7125 | 2.3459 | 2.9931 | 3.1 | 2.9931 | 2.4111 | 2.17 | 2.1171 | 2.6303 | 2.17 | 2.1171 | 1.7714 | 2.7125 | 2.4111 | 2.1171 | 2.2842 | 2.5529 | 2.4111 | 2.8 | 2.7125 | 2.4111 | 2.2842 | 2.2842 | 2.0667 | 2.4111 | 2.5529 | 2.6303 | 2.48 | 2.2842 | 1.9289 | 2.8 | 3.1 | 1.9727 | 2.6303 | 2.48 | 2.0186 | 2.48 | 2.4111 | 2.6303 | 2.8933 | 2.48 | 2.6303 | 2.17 | 2.3459 | 2.0667 | 2.6303 | 2.7125 | 2.8933 | 2.8933 | 2.5529 | 2.4111 | 2.48 | 2.48 | 2.8
Bay 5 | 2.5529 | 2.48 | 2.2842 | 2.4111 | 2.4111 | 2.2256 | 1.887 | 1.736 | 2.1171 | 1.7714 | 1.6377 | 1.702 | 2.4111 | 1.9289 | 2.2842 | 2.2842 | 2.0186 | 1.887 | 2.0667 | 1.9727 | 2.2256 | 2.6303 | 2.8933 | 2.0186 | 2.6303 | 1.887 | 2.48 | 1.9289 | 1.8468 | 2.17 | 2.5529 | 2.8933 | 2.8 | 2.2842 | 2.5529 | 2.8 | 2.8933 | 2.8 | 2.4111 | 2.8933 | 2.7125 | 2.48 | 3.1 | 2.2842 | 2.2256 | 2.2256 | 2.6303 | 2.9931 | 2.2256 | 1.7714 | 2.6303 | 2.48 | 2.4111 | 2.0186 | 1.6074 | 2.4111 | 2.48 | 2.2842 | 2.2842 | 2.6303 | 2.2842 | 2.3459 | 2.6303 | 2.2842 | 2.2842 | 2.17 | 2.3459 | 2.5529 | 2.3459 | 2.2256 | 2.2842 | 2.2256 | 2.1171 | 2.2256 | 2.7125 | 2.1171 | 2.3459 | 2.48 | 2.0186 | 2.17 | 2.48 | 1.8468 | 2.8933 | 1.6377 | 2.4111 | 2.5529 | 1.9727 | 2.5529 | 2.48 | 2.4111 | 2.8933 | 2.4111 | 2.2842 | 2.0186 | 2.4111 | 2.48 | 2.7125
Bay 6 | 2.8 | 2.3459 | 2.3459 | 2.2842 | 2.0667 | 1.9727 | 1.7714 | 1.9289 | 2.0667 | 1.7714 | 2.3459 | 1.9727 | 2.7125 | 2.0667 | 2.48 | 2.8 | 1.8468 | 1.8468 | 1.5228 | 2.2256 | 1.887 | 2.5529 | 2.8 | 1.887 | 2.2842 | 2.0186 | 2.2842 | 1.9289 | 1.702 | 2.0667 | 2.2256 | 1.887 | 2.8 | 2.48 | 2.8 | 2.7125 | 2.2842 | 2.8933 | 2.8 | 2.8933 | 3.1 | 2.4111 | 2.2842 | 2.2256 | 2.48 | 2.2256 | 2.6303 | 2.8 | 2.48 | 1.9727 | 2.2842 | 2.9931 | 2.2842 | 2.0186 | 1.7714 | 2.2256 | 2.2842 | 2.48 | 2.5529 | 2.7125 | 2.4111 | 2.6303 | 2.8933 | 2.17 | 1.887 | 2.0667 | 2.1171 | 2.2842 | 2.7125 | 2.2842 | 2.1171 | 2.4111 | 1.7714 | 2.2842 | 2.6303 | 2.17 | 2.2256 | 1.6692 | 2.48 | 2.8 | 2.3459 | 1.9289 | 2.6303 | 1.5782 | 2.3459 | 2.17 | 3.2148 | 2.1171 | 2.3459 | 2.7125 | 2.6303 | 2.2256 | 2.6303 | 2.48 | 2.2256 | 3.1 | 2.4111
Bay 7 | 2.9931 | 2.7125 | 2.2256 | 2.17 | 2.3459 | 2.0186 | 1.9727 | 2.2256 | 1.9727 | 1.9289 | 2.3459 | 2.5529 | 2.6303 | 2.7125 | 2.2842 | 2.5529 | 2.0667 | 2.5529 | 2.1171 | 2.3459 | 1.887 | 2.7125 | 2.8 | 2.48 | 2.8 | 2.6303 | 1.9727 | 2.8 | 2.0667 | 2.4111 | 2.7125 | 2.5529 | 3.3385 | 3.1 | 2.5529 | 3.472 | 2.2842 | 2.8933 | 3.6167 | 2.9931 | 2.6303 | 3.3385 | 3.2148 | 3.2148 | 2.6303 | 2.6303 | 2.8933 | 2.6303 | 2.2256 | 3.1 | 2.0186 | 2.5529 | 2.5529 | 2.5529 | 2.6303 | 2.5529 | 2.7125 | 2.2256 | 2.48 | 2.5529 | 2.2256 | 2.8933 | 3.1 | 2.2842 | 2.4111 | 2.3459 | 2.4111 | 2.48 | 2.5529 | 2.7125 | 2.2256 | 2.2842 | 2.5529 | 2.8933 | 2.2842 | 2.6303 | 2.6303 | 2.4111 | 2.4111 | 2.8 | 2.2256 | 2.7125 | 2.7125 | 2.5529 | 2.3459 | 2.5529 | 2.7125 | 2.6303 | 2.48 | 2.48 | 2.7125 | 2.7125 | 2.3459 | 2.5529 | 2.2842 | 1.7714 | 2.7125
Bay 8 | 2.2842 | 2.0667 | 2.1171 | 2.48 | 2.17 | 1.9727 | 1.9289 | 1.9727 | 1.887 | 1.8468 | 2.6303 | 2.2256 | 2.5529 | 2.8 | 2.4111 | 2.48 | 2.48 | 2.48 | 1.9727 | 2.2842 | 2.1171 | 2.8933 | 2.8933 | 2.9931 | 2.7125 | 2.2842 | 2.17 | 2.8 | 2.0667 | 2.4111 | 2.1171 | 2.5529 | 2.9931 | 2.8 | 2.8 | 2.8933 | 3.1 | 2.3459 | 3.3385 | 2.9931 | 3.2148 | 3.3385 | 2.7125 | 2.9931 | 3.1 | 2.7125 | 3.1 | 2.8 | 2.2842 | 2.4111 | 2.0667 | 2.17 | 2.7125 | 2.48 | 2.48 | 2.4111 | 2.5529 | 1.8083 | 2.6303 | 2.3459 | 2.5529 | 2.8933 | 2.2842 | 2.4111 | 2.2256 | 2.0186 | 2.2842 | 2.48 | 2.48 | 2.4111 | 2.2256 | 2.7125 | 2.5529 | 2.48 | 2.7125 | 2.4111 | 2.5529 | 2.2842 | 2.5529 | 2.48 | 1.8468 | 2.7125 | 2.8 | 2.6303 | 2.6303 | 2.48 | 2.7125 | 2.2842 | 2.7125 | 2.6303 | 2.8 | 1.9289 | 2.2842 | 2.7125 | 2.6303 | 2.6303 | 2.5529
SS | 2.2842 | 2.6303 | 2.2256 | 2.5529 | 1.887 | 1.8083 | 1.8468 | 1.8468 | 1.9727 | 2.4111 | 2.5529 | 2.0667 | 2.0667 | 2.0667 | 2.3459 | 2.6303 | 2.4111 | 2.2842 | 1.6692 | 2.3459 | 1.8468 | 2.2256 | 2.5529 | 2.2256 | 2.2842 | 2.48 | 2.5529 | 2.5529 | 2.48 | 1.9727 | 2.0186 | 2.5529 | 2.8933 | 2.1171 | 2.5529 | 2.6303 | 2.4111 | 1.6692 | 2.4111 | 2.7125 | 2.6303 | 3.2148 | 3.1 | 2.3459 | 2.8933 | 2.8 | 2.0667 | 2.48 | 2.4111 | 2.8 | 1.6074 | 1.9289 | 2.1171 | 2.1171 | 2.4111 | 2.5529 | 2.1171 | 2.1171 | 2.4111 | 2.3459 | 2.0186 | 2.7125 | 1.887 | 2.2842 | 1.887 | 2.48 | 2.2256 | 2.48 | 2.17 | 2.4111 | 1.9289 | 2.5529 | 2.3459 | 2.5529 | 2.5529 | 2.2256 | 1.4 | 1.6074 | 2.2842 | 2.6303 | 1.702 | 2.48 | 2.9931 | 2.5529 | 2.48 | 2.4111 | 2.48 | 2.1171 | 2.5529 | 2.6303 | 2.9931 | 2.6303 | 2.2256 | 1.8468 | 2.2256 | 2.2842 | 2.0186
Bay 9 | 2.1171 | 2.4111 | 1.9727 | 1.8083 | 1.6377 | 1.9289 | 1.736 | 2.1171 | 2.2256 | 2.2842 | 2.6303 | 2.48 | 1.9289 | 1.8083 | 1.8468 | 2.48 | 2.48 | 1.887 | 1.7714 | 2.17 | 2.0186 | 2.3459 | 2.3459 | 2.1171 | 2.17 | 2.3459 | 2.7125 | 2.48 | 2.6303 | 2.3459 | 1.8083 | 2.0667 | 2.7125 | 2.6303 | 2.7125 | 2.7125 | 2.8 | 2.2256 | 3.2148 | 2.8933 | 3.6167 | 2.9931 | 2.7125 | 2.2842 | 3.1 | 2.6303 | 2.0667 | 2.2842 | 3.2148 | 2.7125 | 2.1171 | 2.5529 | 1.9289 | 1.9289 | 2.5529 | 2.48 | 2.5529 | 2.0186 | 2.48 | 2.1171 | 1.5782 | 2.6303 | 2.2256 | 2.2842 | 2.4111 | 2.17 | 2.2842 | 2.5529 | 1.8083 | 2.5529 | 2.0667 | 2.3459 | 2.6303 | 2.5529 | 2.8 | 2.7125 | 1.6377 | 1.8083 | 2.5529 | 2.5529 | 1.702 | 2.1171 | 2.8933 | 2.48 | 2.8933 | 2.0667 | 2.4111 | 2.0186 | 1.9727 | 2.6303 | 2.8933 | 2.48 | 1.9727 | 2.2842 | 2.7125 | 2.5529 | 1.702
Bay 10 | 2.5529 | 2.48 | 2.0667 | 2.48 | 2.2842 | 1.702 | 1.887 | 1.7714 | 2.0186 | 2.0667 | 2.2842 | 2.48 | 2.1171 | 2.4111 | 2.9931 | 2.8933 | 2.4111 | 2.0186 | 2.2842 | 2.4111 | 2.0186 | 2.9931 | 2.8933 | 2.7125 | 2.3459 | 2.5529 | 2.7125 | 2.5529 | 2.2842 | 2.5529 | 2.1171 | 2.8933 | 2.7125 | 2.8933 | 2.8 | 2.8933 | 3.1 | 2.8 | 3.3385 | 2.9931 | 3.1 | 2.9931 | 3.3385 | 3.2148 | 3.1 | 2.7125 | 2.9931 | 2.9931 | 2.7125 | 2.8933 | 2.6303 | 2.6303 | 1.9727 | 2.48 | 2.48 | 2.6303 | 2.2842 | 2.0186 | 2.2842 | 2.8 | 2.5529 | 2.8 | 2.5529 | 2.3459 | 2.2256 | 1.9727 | 2.5529 | 2.6303 | 2.2842 | 2.3459 | 2.3459 | 2.0186 | 2.2842 | 2.6303 | 2.7125 | 2.1171 | 2.48 | 2.3459 | 2.17 | 2.8 | 2.48 | 2.2256 | 3.1 | 2.48 | 2.2842 | 2.5529 | 2.6303 | 2.2842 | 2.7125 | 2.4111 | 3.1 | 2.5529 | 2.5529 | 2.48 | 2.7125 | 2.4111 | 2.48
Bay 11 | 2.3459 | 2.3459 | 2.17 | 2.8 | 2.0186 | 1.887 | 1.7714 | 2.2256 | 2.17 | 2.3459 | 2.3459 | 2.17 | 2.3459 | 2.48 | 2.7125 | 2.6303 | 2.48 | 2.1171 | 1.8468 | 1.9289 | 1.9727 | 2.8933 | 2.9931 | 2.48 | 2.5529 | 2.48 | 2.8 | 2.6303 | 2.4111 | 2.6303 | 2.5529 | 2.8933 | 2.2842 | 2.7125 | 2.6303 | 2.8 | 3.2148 | 2.6303 | 2.5529 | 3.1 | 2.7125 | 3.472 | 3.7739 | 2.3459 | 3.1 | 1.9727 | 2.7125 | 2.8 | 2.6303 | 2.6303 | 2.6303 | 2.6303 | 2.3459 | 2.4111 | 2.48 | 2.48 | 2.4111 | 2.48 | 2.3459 | 2.2842 | 2.2256 | 2.2842 | 2.5529 | 2.2256 | 2.1171 | 1.7714 | 2.5529 | 2.48 | 2.3459 | 2.4111 | 2.2842 | 2.1171 | 2.5529 | 2.5529 | 2.5529 | 2.7125 | 2.5529 | 2.2842 | 1.9727 | 2.6303 | 2.3459 | 2.4111 | 2.8933 | 2.48 | 2.1171 | 2.5529 | 2.2256 | 2.4111 | 2.7125 | 2.17 | 2.8933 | 2.3459 | 2.2842 | 2.5529 | 2.5529 | 2.3459 | 2.4111
Bay 12 | 2.2256 | 2.0186 | 1.887 | 2.5529 | 1.6692 | 1.9727 | 1.6692 | 1.887 | 1.736 | 2.17 | 2.4111 | 2.0186 | 2.5529 | 2.0667 | 2.8 | 2.48 | 2.48 | 2.48 | 2.48 | 2.48 | 2.48 | 2.48 | 2.48 | 2.48 | 2.48 | 2.48 | 2.48 | 2.48 | 2.48 | 2.48 | 2.48 | 2.48 | 2.48 | 2.48 | 2.48 | 2.48 | 2.48 | 2.48 | 2.48 | 2.48 | 2.48 | 2.48 | 2.48 | 2.48 | 2.48 | 2.48 | 2.48 | 2.48 | 2.48 | 2.48 | 2.48 | 2.48 | 2.48 | 2.48 | 2.48 | 2.48 | 2.48 | 2.48 | 2.48 | 2.48 | 2.48 | 2.48 | 2.48 | 2.48 | 1.8468 | 2.1171 | 2.0667 | 2.4111 | 2.48 | 2.0186 | 2.2842 | 1.9727 | 2.2842 | 2.6303 | 2.5529 | 2.1171 | 2.1171 | 2.2256 | 2.3459 | 2.5529 | 2.3459 | 2.2256 | 2.8 | 2.0186 | 1.9289 | 2.17 | 2.4111 | 2.17 | 2.2256 | 2.5529 | 2.8 | 2.2842 | 2.4111 | 2.6303 | 2.1171 | 2.5529 | 2.3459
Bay 13 | 2.4111 | 2.1171 | 2.0667 | 2.8 | 2.3459 | 1.9289 | 1.423 | 2.2256 | 1.9289 | 2.1171 | 2.0667 | 1.5782 | 2.2256 | 2.5529 | 2.7125 | 2.5529 | 2.5529 | 2.5529 | 2.5529 | 2.5529 | 2.5529 | 2.5529 | 2.5529 | 2.5529 | 2.5529 | 2.5529 | 2.5529 | 2.5529 | 2.5529 | 2.5529 | 2.5529 | 2.5529 | 2.5529 | 2.5529 | 2.5529 | 2.5529 | 2.5529 | 2.5529 | 2.5529 | 2.5529 | 2.5529 | 2.5529 | 2.5529 | 2.5529 | 2.5529 | 2.5529 | 2.5529 | 2.5529 | 2.5529 | 2.5529 | 2.5529 | 2.5529 | 2.5529 | 2.5529 | 2.5529 | 2.5529 | 2.5529 | 2.5529 | 2.5529 | 2.5529 | 2.5529 | 2.5529 | 2.5529 | 2.5529 | 2.2842 | 2.3459 | 1.6377 | 1.736 | 2.17 | 1.9289 | 1.887 | 2.6303 | 2.48 | 2.0667 | 2.8933 | 2.0186 | 2.0186 | 2.2256 | 2.48 | 2.7125 | 2.4111 | 2.4111 | 2.6303 | 1.4966 | 1.9289 | 1.7714 | 2.7125 | 2.4111 | 2.4111 | 2.5529 | 2.6303 | 2.48 | 2.7125 | 2.48 | 2.48 | 2.5529 | 2.6303
Bay 14 | 2.5529 | 2.48 | 1.9289 | 2.2256 | 2.2842 | 1.9289 | 1.702 | 2.0667 | 2.1171 | 2.17 | 2.5529 | 2.4111 | 2.5529 | 2.4111 | 2.6303 | 2.48 | 2.4111 | 2.2842 | 1.9727 | 2.1171 | 1.9289 | 2.0667 | 2.4111 | 2.5529 | 2.48 | 2.2842 | 2.5529 | 2.3459 | 2.1171 | 2.2842 | 2.3459 | 2.48 | 2.8 | 2.9931 | 2.6303 | 3.1 | 2.9931 | 2.8 | 3.1 | 2.7125 | 2.9931 | 3.3385 | 2.9931 | 3.2148 | 3.1 | 2.7125 | 2.7125 | 2.4111 | 2.5529 | 2.48 | 2.7125 | 2.6303 | 2.2842 | 2.7125 | 2.2842 | 2.3459 | 2.0667 | 1.9289 | 2.2842 | 2.4111 | 2.48 | 2.7125 | 2.5529 | 2.17 | 2.17 | 2.3459 | 2.2256 | 2.3459 | 2.2842 | 2.2842 | 2.0186 | 2.3459 | 2.7125 | 2.8 | 2.6303 | 2.4111 | 2.3459 | 2.3459 | 2.4111 | 2.3459 | 2.48 | 2.3459 | 2.48 | 2.48 | 2.4111 | 2.1171 | 2.48 | 2.48 | 2.48 | 2.4111 | 2.48 | 2.3459 | 2.17 | 2.2842 | 2.2256 | 2.5529 | 2.48
Bay 15 | 2.2256 | 2.3459 | 2.0667 | 2.8 | 2.17 | 1.9289 | 1.8468 | 2.2256 | 2.1171 | 2.1171 | 2.17 | 2.2256 | 2.6303 | 2.2842 | 2.48 | 2.6303 | 2.17 | 2.2256 | 1.9289 | 2.17 | 2.0667 | 2.17 | 2.7125 | 2.8 | 2.2256 | 2.4111 | 2.6303 | 2.6303 | 2.0667 | 2.3459 | 2.2842 | 2.2842 | 2.9931 | 2.7125 | 2.9931 | 3.1 | 2.8933 | 2.6303 | 3.472 | 2.8933 | 2.17 | 3.2148 | 3.472 | 2.8933 | 2.9931 | 1.9727 | 2.0667 | 2.4111 | 2.7125 | 2.0667 | 2.4111 | 2.3459 | 1.702 | 2.0186 | 2.48 | 2.48 | 2.17 | 1.4966 | 2.2256 | 2.48 | 2.3459 | 2.4111 | 2.3459 | 2.2256 | 1.9727 | 2.2842 | 2.48 | 2.4111 | 2.2256 | 2.17 | 2.17 | 2.2256 | 2.48 | 2.5529 | 2.5529 | 2.48 | 2.2256 | 2.2842 | 2.3459 | 2.6303 | 2.2842 | 2.48 | 2.7125 | 2.2842 | 2.48 | 1.736 | 2.3459 | 2.2256 | 2.5529 | 2.3459 | 2.7125 | 2.2256 | 2.7125 | 2.6303 | 2.2842 | 2.2842 | 2.2256
Bay 16 | 2.3459 | 2.2842 | 2.2842 | 2.4111 | 2.17 | 1.6074 | 1.7714 | 2.0186 | 1.8468 | 1.8468 | 2.0667 | 2.2842 | 2.3459 | 2.17 | 2.2842 | 2.5529 | 1.9289 | 2.0667 | 1.9289 | 2.2256 | 2.3459 | 2.3459 | 2.0186 | 2.8 | 2.5529 | 2.48 | 2.4111 | 2.1171 | 2.0667 | 2.2256 | 2.0186 | 2.2256 | 2.9931 | 2.48 | 2.7125 | 2.7125 | 2.8933 | 2.5529 | 3.3385 | 2.9931 | 2.3459 | 2.8 | 2.9931 | 3.2148 | 2.17 | 1.887 | 1.9727 | 2.0186 | 2.6303 | 1.8468 | 2.2842 | 2.4111 | 1.8468 | 1.9289 | 2.0667 | 2.2842 | 2.3459 | 1.4467 | 2.2842 | 2.1171 | 2.17 | 2.5529 | 2.3459 | 2.3459 | 1.736 | 2.1171 | 2.1171 | 2.4111 | 2.3459 | 2.17 | 2.1171 | 2.2842 | 2.4111 | 1.6074 | 2.4111 | 2.2842 | 2.2842 | 2.2256 | 2.2256 | 2.7125 | 2.17 | 2.17 | 2.6303 | 2.5529 | 1.7714 | 1.736 | 2.2256 | 2.17 | 2.5529 | 2.2256 | 2.6303 | 2.2256 | 2.5529 | 2.4111 | 2.0667 | 2.3459 | 1.736
Bay 17 | 2.5529 | 2.5529 | 2.1171 | 2.48 | 2.0667 | 2.0667 | 1.702 | 1.9727 | 1.7714 | 2.2256 | 2.1171 | 2.0667 | 2.4111 | 2.2842 | 2.4111 | 2.48 | 1.8083 | 1.9289 | 2.0667 | 2.3459 | 1.8083 | 2.48 | 2.5529 | 2.5529 | 2.3459 | 2.4111 | 2.17 | 2.6303 | 2.1171 | 2.2256 | 2.4111 | 2.6303 | 2.9931 | 2.4111 | 2.8933 | 2.8 | 3.2148 | 3.1 | 2.9931 | 2.7125 | 2.6303 | 3.1 | 1.8468 | 2.8 | 2.6303 | 2.48 | 1.887 | 2.17 | 2.6303 | 2.0667 | 2.2256 | 2.48 | 2.48 | 2.1171 | 2.3459 | 2.2256 | 2.4111 | 1.7714 | 2.3459 | 2.4111 | 2.0186 | 2.17 | 2.2256 | 1.9727 | 2.0667 | 2.1171 | 2.0667 | 2.2842 | 2.2842 | 2.0667 | 2.17 | 2.5529 | 2.3459 | 1.8468 | 2.4111 | 2.0667 | 2.2842 | 2.3459 | 2.17 | 2.2842 | 2.3459 | 2.5529 | 2.7125 | 2.1171 | 2.0186 | 2.2842 | 2.0186 | 2.2842 | 2.2256 | 2.48 | 2.7125 | 2.2842 | 2.48 | 2.2842 | 2.3459 | 2.4111 | 2.1171
Bay 18 | 2.17 | 2.48 | 1.8083 | 2.48 | 1.9727 | 1.8468 | 1.4712 | 1.736 | 1.7714 | 2.0667 | 2.17 | 2.0186 | 2.5529 | 2.3459 | 2.17 | 2.2842 | 2.2842 | 1.8468 | 2.2842 | 2.0186 | 1.9727 | 2.2256 | 2.3459 | 2.48 | 2.17 | 2.48 | 2.5529 | 2.3459 | 2.17 | 2.17 | 2.17 | 2.9931 | 2.8933 | 2.8933 | 3.2148 | 2.8 | 3.1 | 2.6303 | 3.472 | 3.1 | 2.8933 | 3.3385 | 3.1 | 2.8933 | 2.9931 | 2.7125 | 2.48 | 2.5529 | 2.4111 | 2.6303 | 2.2842 | 2.2842 | 2.4111 | 2.0667 | 2.1171 | 2.0667 | 2.0186 | 1.9289 | 2.2842 | 2.8 | 2.3459 | 2.48 | 2.48 | 1.8468 | 2.0186 | 1.7714 | 2.2256 | 2.2842 | 2.17 | 2.6303 | 2.1171 | 2.4111 | 2.2256 | 2.4111 | 2.3459 | 2.2256 | 1.9289 | 2.2256 | 2.17 | 2.2256 | 2.17 | 2.2842 | 2.48 | 2.2842 | 2.2842 | 2.0186 | 2.2842 | 2.0186 | 2.4111 | 2.3459 | 2.48 | 2.3459 | 2.2842 | 2.2256 | 2.2256 | 2.17 | 2.17
Bay 19 | 2.0667 | 2.5529 | 2.0186 | 2.5529 | 1.5782 | 1.736 | 1.5228 | 1.6692 | 1.7714 | 1.8468 | 2.0667 | 1.8083 | 2.3459 | 2.0186 | 2.2842 | 2.17 | 2.2256 | 1.9289 | 2.1171 | 2.0667 | 1.887 | 2.3459 | 2.4111 | 2.2842 | 2.2842 | 2.3459 | 2.6303 | 2.48 | 2.1171 | 2.1171 | 2.48 | 2.8933 | 2.8933 | 3.2148 | 3.1 | 2.9931 | 3.1 | 2.8933 | 3.2148 | 3.3385 | 2.8 | 3.7739 | 3.6167 | 2.8933 | 2.8 | 2.5529 | 2.2842 | 2.8 | 2.5529 | 2.7125 | 2.2842 | 2.4111 | 2.17 | 2.0186 | 2.0667 | 2.0186 | 2.2256 | 2.17 | 2.0667 | 2.4111 | 2.1171 | 2.48 | 2.3459 | 2.2842 | 1.887 | 2.0667 | 2.1171 | 2.17 | 2.17 | 2.3459 | 2.0667 | 2.4111 | 2.1171 | 2.2256 | 2.3459 | 2.0667 | 1.9289 | 2.17 | 2.17 | 2.0186 | 2.17 | 2.17 | 2.2256 | 2.4111 | 2.2256 | 2.0667 | 2.0667 | 2.0667 | 2.4111 | 2.17 | 2.2256 | 2.2842 | 2.2842 | 2.17 | 2.0667 | 2.5529 | 2.2256
Bay 20 | 2.1171 | 2.4111 | 2.0667 | 2.5529 | 1.6692 | 1.8083 | 1.6692 | 1.55 | 1.7714 | 1.9727 | 1.7714 | 2.0186 | 2.4111 | 2.2256 | 2.4111 | 2.3459 | 2.2842 | 2.17 | 2.0667 | 2.0667 | 2.17 | 2.8 | 2.6303 | 2.48 | 2.7125 | 2.8933 | 2.5529 | 2.3459 | 2.5529 | 2.2256 | 2.6303 | 2.8 | 2.8933 | 2.7125 | 2.48 | 2.8 | 3.1 | 2.7125 | 3.3385 | 3.6167 | 2.9931 | 2.7125 | 3.472 | 2.8933 | 2.9931 | 2.8933 | 2.8933 | 2.8 | 2.6303 | 2.8 | 2.0667 | 2.4111 | 2.1171 | 2.0667 | 2.2842 | 2.2842 | 2.2256 | 2.2842 | 2.0667 | 2.3459 | 1.9727 | 2.6303 | 2.2842 | 1.9727 | 1.9727 | 2.1171 | 2.1171 | 2.1171 | 2.0667 | 2.3459 | 1.887 | 2.3459 | 2.2256 | 2.6303 | 2.1171 | 2.2842 | 2.17 | 1.9289 | 2.2256 | 2.2256 | 2.17 | 2.48 | 2.6303 | 2.48 | 2.4111 | 2.48 | 2.2256 | 1.9727 | 2.17 | 2.1171 | 2.6303 | 2.2256 | 2.3459 | 2.3459 | 2.2842 | 2.6303 | 2.8
Bay 21 | 2.4111 | 2.8933 | 2.48 | 2.8933 | 1.9289 | 1.8083 | 1.423 | 2.0186 | 2.0667 | 2.2842 | 2.2842 | 2.4111 | 2.8933 | 2.2842 | 2.9931 | 2.6303 | 2.7125 | 2.4111 | 2.1171 | 2.0667 | 2.3459 | 3.1 | 2.2256 | 2.7125 | 2.7125 | 3.3385 | 2.7125 | 2.48 | 2.5529 | 2.7125 | 2.6303 | 2.8933 | 2.9931 | 2.4111 | 2.6303 | 3.1 | 2.5529 | 2.7125 | 2.8 | 2.4111 | 1.9727 | 3.7739 | 2.8933 | 2.9931 | 3.3385 | 3.472 | 3.472 | 3.3385 | 2.9931 | 3.3385 | 2.6303 | 2.48 | 2.48 | 2.17 | 2.7125 | 2.48 | 2.48 | 2.0667 | 2.17 | 2.8933 | 2.48 | 2.8933 | 2.48 | 2.2842 | 2.17 | 2.2256 | 2.1171 | 2.6303 | 2.7125 | 2.2842 | 2.1171 | 2.8 | 2.8 | 2.9931 | 2.2842 | 2.3459 | 2.6303 | 2.17 | 2.1171 | 2.8 | 2.6303 | 2.7125 | 2.5529 | 1.9727 | 2.7125 | 2.17 | 2.17 | 2.1171 | 3.2148 | 2.0186 | 2.5529 | 2.0186 | 2.4111 | 2.5529 | 2.17 | 1.6692 | 2.48
TD's Fishways Average Velocities
Date | time axis 2010-03-16 to 2010-11-10
The Dalles Collection Channel | 2.389 | 2.3792 | 2.1844 | 2.511 | 2.0984 | 1.9298 | 1.7569 | 1.9917 | 2.1187 | 2.2782 | 2.2151 | 2.5039 | 2.338 | 2.4694 | 2.4978 | 2.3002 | 2.1684 | 2.0308 | 2.2029 | 2.1085 | 2.5445 | 2.5653 | 2.5232 | 2.5084 | 2.5192 | 2.4597 | 2.4836 | 2.2804 | 2.3398 | 2.3337 | 2.6369 | 2.9157 | 2.6613 | 2.7704 | 2.8825 | 2.8868 | 2.6489 | 2.956 | 2.9357 | 2.7448 | 3.0814 | 3.0103 | 2.8124 | 2.7375 | 2.6005 | 2.6131 | 2.6817 | 2.5727 | 2.58 | 2.2828 | 2.5003 | 2.2504 | 2.248 | 2.2768 | 2.4221 | 2.3873 | 2.083 | 2.3663 | 2.4934 | 2.2751 | 2.6014 | 2.5175 | 2.2615 | 2.0908 | 2.1828 | 2.2255 | 2.4126 | 2.3373 | 2.3427 | 2.1716 | 2.3203 | 2.3891 | 2.4952 | 2.6331 | 2.3229 | 2.2554 | 2.2396 | 2.2755 | 2.5265 | 2.3031 | 2.3979 | 2.688 | 2.3525 | 2.3403 | 2.2575 | 2.4179 | 2.2477 | 2.5004 | 2.4567 | 2.688 | 2.3171 | 2.4524 | 2.3794 | 2.3799 | 2.4327 | 2.4159
The Dalles Transportation Channel | 2.9021 | 3.0072 | 2.7358 | 2.911 | 2.7635 | 3.1897 | 2.4704 | 2.5495 | 2.584 | 2.7675 | 2.6633 | 2.7516 | 2.6303 | 2.7476 | 2.5875 | 2.3431 | 2.3604 | 2.298 | 2.387 | 2.1949 | 2.5427 | 2.6745 | 2.682 | 2.5946 | 2.6522 | 2.5598 | 2.5093 | 2.5259 | 2.2897 | 2.3517 | 2.2205 | 2.2413 | 2.3231 | 2.2679 | 2.2361 | 2.276 | 2.1289 | 2.3751 | 2.2 | 2.1031 | 2.2652 | 2.4203 | 2.4704 | 2.42 | 2.3634 | 2.829 | 2.8716 | 2.5529 | 2.7202 | 2.6633 | 2.6972 | 2.7048 | 2.4736 | 2.6934 | 2.6522 | 2.4865 | 2.5193 | 2.7048 | 2.6412 | 2.6449 | 2.9424 | 2.7516 | 2.5394 | 2.6267 | 2.6522 | 2.7796 | 2.667 | 2.7476 | 2.7048 | 2.6376 | 2.5805 | 2.7437 | 2.728 | 2.7241 | 2.7635 | 2.5093 | 2.6123 | 2.6231 | 2.728 | 2.7476 | 2.9333 | 3.012 | 2.8759 | 2.8332 | 2.7837 | 2.584 | 2.5667 | 2.7476 | 2.7397 | 3.012 | 2.7397 | 2.6896 | 2.7877 | 2.6303 | 2.7358 | 2.6195
The Dalles North Entrance | 2.6897 | 3 | 2.7857 | 3.3913 | 2.4375 | 2.4375 | 2.7368 | 2.7368 | 2.6 | 2.8364 | 2.7857 | 2.1081 | 2.3636 | 2.2286 | 2.4 | 2.2 | 2.4 | 2.6 | 2.1972 | 2.4 | 2.2286 | 2.1667 | 2.2941 | 2.2941 | 2.5161 | 2.1081 | 2.3284 | 2 | 2.3284 | 1.7727 | 2.2941 | 2.6 | 2.1972 | 2.5161 | 1.5446 | 2.2941 | 2.026 | 2.4 | 2.5161 | 2.2941 | 2.4 | 2.4762 | 2.1667 | 2.6 | 2.8889 | 2.4375 | 2.5161 | 2.2286 | 3 | 2.4762 | 2.4762 | 2.4 | 2.3284 | 2.0526 | 2.6897 | 2.2941 | 2.1667 | 2.4 | 2.5574 | 2.08 | 2.4 | 2.6897 | 2.137 | 2.3636 | 2.2941 | 2.1081 | 2.4762 | 2.7368 | 2.7368 | 2.8889 | 2.7368 | 2.3636 | 3.12 | 2.7857 | 3.25 | 2.7368 | 2.5574 | 2.8364 | 2.9434 | 2.8889 | 2.6441 | 2.9434 | 2.7368 | 2.4 | 3.12 | 2.4375 | 2.3636 | 3.5455 | 2.4375 | 2.9434 | 2.5161 | 2.8889 | 2.6441 | 2.7857 | 3.25 | 2.8364
The Dalles South Rock Channel | 3.3529 | 3.6076 | 3.3333 | 3.5185 | 3.4545 | 2.9688 | 2.8934 | 2.8934 | 3.1844 | 3 | 3.0159 | 3.1148 | 2.9231 | 3.0481 | 2.9082 | 2.97 | 2.6512 | 2.9082 | 2.9082 | 1.8038 | 2.9843 | 3.0481 | 2.8934 | 2.8643 | 3.1492 | 2.8934 | 3.0159 | 2.9688 | 2.6636 | 2.2353 | 2.2619 | 2.5792 | 2.5561 | 2.5 | 2.4569 | 2.375 | 2.2441 | 3.1148 | 2.5 | 2.6761 | 2.3849 | 2.7941 | 2.9082 | 2.95 | 2.6389 | 3.0159 | 2.8218 | 2.9231 | 3.1667 | 3.1148 | 3.2948 | 3.2759 | 3.2022 | 3.0978 | 3.2386 | 3.1667 | 2.8934 | 3.1319 | 3 | 3.1319 | 2.7404 | 3.314 | 3.2759 | 3.2203 | 3.0481 | 3.0481 | 2.9381 | 3.0978 | 3.1319 | 3.1667 | 3 | 3.2948 | 3.2203 | 3.3728 | 3.1844 | 3 | 3.2386 | 2.9688 | 3.3929 | 3.3333 | 3.1148 | 3.5185 | 3.4132 | 3.3333 | 3.0645 | 3.2203 | 3.0811 | 3.2759 | 3.2386 | 3.5185 | 3.4337 | 3.314 | 3.4545 | 3.2948 | 3.2203 | 3.0978
Note on A5: g2oddpsk: Fisheries dewatering pump pipe in channel; can cause float at times to hang up on pipe, resulting in slower velocity readings.
Note on A9: g2oddpsk: Fishway dewatering pump pipe in channel.
Note on A13: g2oddpsk: Fishway dewatering pump pipe in channel.
Note on A17: g2oddpsk: Fishway dewatering pump pipe in channel.
Note on A21: g2oddpsk: Fishway dewatering pump pipe in channel..
Note on E1: g2oddpsk: Highlight column, edit, copy, paste special, values; highlight column, format, cells, number, decimal places, 2, OK.

## Birds
PH-T1: 63 mergansers and 15 cormorants resting on rocks
The Dalles Dam Maximum Daily Bird Observations
FB-1: 100 cormorants in the north towers
PH-T2: 20 mergansers and five cormorants resting on water
PH-T3: 62 gulls and six cormorants feeding
Washington Shore
Oregon Shore
SW-T3: 216 gulls, 180 cormorants, and 5 mergansers resting on rocks
SW-T2:30 gulls, 28 cormorants and 1 merganser
SW-T1: one cormorant resting on water
SW-T4: No birds.

## Temperatures
Date | time | East Fish Ladder | North Fish Ladder | USGS Tailwater
2010-11-07 | 0:00 | 55.992 | 56.208 | 56.08
2010-11-07 | 1:00 | 55.949 | 56.208 | 56.07
2010-11-07 | 2:00 | 55.949 | 56.165 | 56.05
2010-11-07 | 3:00 | 55.906 | 56.165 | 56.03
2010-11-07 | 4:00 | 55.906 | 56.165 | 55.99
2010-11-07 | 5:00 | 55.906 | 56.122 | 55.99
2010-11-07 | 6:00 | 55.906 | 56.079 | 55.99
2010-11-07 | 7:00 | 55.906 | 56.079 | 55.98
2010-11-07 | 8:00 | 55.906 | 56.035 | 55.96
2010-11-07 | 9:00 | 55.992 | 56.079 | 55.94
2010-11-07 | 10:00 | 55.992 | 56.122 | 55.94
2010-11-07 | 11:00 | 56.079 | 56.165 | 55.99
2010-11-07 | 12:00 | 56.165 | 56.208 | 56.03
2010-11-07 | 13:00 | 56.165 | 56.165 | 56.07
2010-11-07 | 14:00 | 56.165 | 56.122 | 56.07
2010-11-07 | 15:00 | 56.165 | 56.079 | 56.08
2010-11-07 | 16:00 | 56.165 | 56.122 | 56.08
2010-11-07 | 17:00 | 56.165 | 56.079 | 56.07
2010-11-07 | 18:00 | 56.165 | 56.079 | 56.07
2010-11-07 | 19:00 | 56.122 | 56.079 | 56.05
2010-11-07 | 20:00 | 56.079 | 56.079 | 56.01
2010-11-07 | 21:00 | 56.079 | 56.079 | 56.01
2010-11-07 | 22:00 | 56.079 | 55.992 | 55.99
2010-11-07 | 23:00 | 55.992 | 55.992 | 55.99
2010-11-08 | 0:00 | 55.949 | 55.992 | 55.99
2010-11-08 | 1:00 | 55.949 | 55.992 | 55.94
2010-11-08 | 2:00 | 55.906 | 55.949 | 55.9
2010-11-08 | 3:00 | 55.906 | 55.949 | 55.89
2010-11-08 | 4:00 | 55.819 | 55.949 | 55.87
2010-11-08 | 5:00 | 55.776 | 55.992 | 55.83
2010-11-08 | 6:00 | 55.776 | 55.906 | 55.8
2010-11-08 | 7:00 | 55.733 | 55.863 | 55.76
2010-11-08 | 8:00 | 55.733 | 55.863 | 55.76
2010-11-08 | 9:00 | 55.733 | 55.863 | 55.78
2010-11-08 | 10:00 | 55.776 | 55.906 | 55.81
2010-11-08 | 11:00 | 55.776 | 55.906 | 55.81
2010-11-08 | 12:00 | 55.819 | 55.906 | 55.81
2010-11-08 | 13:00 | 55.819 | 55.949 | 55.81
2010-11-08 | 14:00 | 55.863 | 55.906 | 55.8
2010-11-08 | 15:00 | 55.863 | 55.906 | 55.78
2010-11-08 | 16:00 | 55.819 | 55.863 | 55.76
2010-11-08 | 17:00 | 55.776 | 55.863 | 55.74
2010-11-08 | 18:00 | 55.733 | 55.776 | 55.72
2010-11-08 | 19:00 | 55.647 | 55.819 | 55.71
2010-11-08 | 20:00 | 55.602 | 55.776 | 55.65
2010-11-08 | 21:00 | 55.558 | 55.776 | 55.62
2010-11-08 | 22:00 | 55.515 | 55.69 | 55.58
2010-11-08 | 23:00 | 55.472 | 55.647 | 55.54
2010-11-09 | 0:00 | 55.429 | 55.602 | 55.54
2010-11-09 | 1:00 | 55.386 | 55.558 | 55.47
2010-11-09 | 2:00 | 55.386 | 55.647 | 55.45
2010-11-09 | 3:00 | 55.299 | 55.515 | 55.42
2010-11-09 | 4:00 | 55.256 | 55.515 | 55.4
2010-11-09 | 5:00 | 55.256 | 55.515 | 55.33
2010-11-09 | 6:00 | 55.256 | 55.472 | 55.31
2010-11-09 | 7:00 | 55.256 | 55.429 | 55.27
2010-11-09 | 8:00 | 55.213 | 55.429 | 55.2
2010-11-09 | 9:00 | 55.213 | 55.429 | 55.22
2010-11-09 | 10:00 | 55.256 | 55.472 | 55.24
2010-11-09 | 11:00 | 55.213 | 55.472 | 55.17
2010-11-09 | 12:00 | 55.213 | 55.386 | 55.15
2010-11-09 | 13:00 | 55.213 | 55.299 | 55.13
2010-11-09 | 14:00 | 55.168 | 55.256 | 55.17
2010-11-09 | 15:00 | 55.168 | 55.299 | 55.2
2010-11-09 | 16:00 | 55.213 | 55.256 | 55.17
2010-11-09 | 17:00 | 55.125 | 55.256 | 55.2
2010-11-09 | 18:00 | 55.081 | 55.256 | 55.18
2010-11-09 | 19:00 | 55.038 | 55.213 | 55.15
2010-11-09 | 20:00 | 54.995 | 55.213 | 55.11
2010-11-09 | 21:00 | 54.909 | 55.213 | 55.09
2010-11-09 | 22:00 | 54.909 | 55.168 | 55.08
2010-11-09 | 23:00 | 54.865 | 55.125 | 55.04
2010-11-10 | 0:00 | 54.82 | 55.125 | 54.99
2010-11-10 | 1:00 | 54.777 | 55.125 | 54.99
2010-11-10 | 2:00 | 54.777 | 55.081 | 54.93
2010-11-10 | 3:00 | 54.777 | 55.081 | 54.9
2010-11-10 | 4:00 | 54.777 | 55.081 | 54.86
2010-11-10 | 5:00 | 54.777 | 55.038 | 54.82
2010-11-10 | 6:00 | 54.734 | 55.038 | 54.77
2010-11-10 | 7:00 | 54.777 | 55.038 | 54.75
2010-11-10 | 8:00 | 54.777 | 55.038 | 54.68
2010-11-10 | 9:00 | 54.734 | 54.995 | 54.72
2010-11-10 | 10:00 | 54.734 | 54.995 | 54.75
2010-11-10 | 11:00 | 54.777 | 55.038 | 54.77
2010-11-10 | 12:00 | 54.777 | 55.038 | 54.79
2010-11-10 | 13:00 | 54.777 | 54.909 | 54.81
2010-11-10 | 14:00 | 54.777 | 54.995 | 54.81
2010-11-10 | 15:00 | 54.777 | 54.952 | 54.79
2010-11-10 | 16:00 | 54.777 | 54.909 | 54.77
2010-11-10 | 17:00 | 54.777 | 54.865 | 54.73
2010-11-10 | 18:00 | 54.691 | 54.865 | 54.77
2010-11-10 | 19:00 | 54.691 | 54.82 | 54.73
2010-11-10 | 20:00 | 54.648 | 54.777 | 54.7
2010-11-10 | 21:00 | 54.648 | 54.777 | 54.66
2010-11-10 | 22:00 | 54.604 | 54.734 | 54.64
2010-11-10 | 23:00 | 54.561 | 54.734 | 54.63
2010-11-11 | 0:00 | 54.516 | 54.734 | 54.63
2010-11-11 | 1:00 | 54.516 | 54.691 | 54.59
2010-11-11 | 2:00 | 54.473 | 54.648 | 54.57
2010-11-11 | 3:00 | 54.43 | 54.648 | 54.55
2010-11-11 | 4:00 | 54.43 | 54.648 | 54.54
2010-11-11 | 5:00 | 54.387 | 54.648 | 54.5
2010-11-11 | 6:00 | 54.387 | 54.648 | 54.46
2010-11-11 | 7:00 | 54.43 | 54.604 | 54.39
2010-11-11 | 8:00 | 54.43 | 54.604 | 54.36
2010-11-11 | 9:00 | 54.43 | 54.604 | 54.37
2010-11-11 | 10:00 | 54.387 | 54.604 | 54.41
2010-11-11 | 11:00 | 54.343 | 54.604 | 54.41
2010-11-11 | 12:00 | 54.387 | 54.648 | 54.41
2010-11-11 | 13:00 | 54.387 | 54.561 | 54.41
2010-11-11 | 14:00 | 54.387 | 54.604 | 54.41
2010-11-11 | 15:00 | 54.43 | 54.648 | 54.43
2010-11-11 | 16:00 | 54.43 | 54.604 | 54.43
2010-11-11 | 17:00 | 54.43 | 54.561 | 54.43
2010-11-11 | 18:00 | 54.387 | 54.561 | 54.41
2010-11-11 | 19:00 | 54.343 | 54.516 | 54.41
2010-11-11 | 20:00 | 54.3 | 54.516 | 54.37
2010-11-11 | 21:00 | 54.3 | 54.516 | 54.37
2010-11-11 | 22:00 | 54.255 | 54.516 | 54.34
2010-11-11 | 23:00 | 54.212 | 54.473 | 54.34
2010-11-12 | 0:00 | 54.169 | 54.43 | 54.3
2010-11-12 | 1:00 | 54.169 | 54.473 | 54.25
2010-11-12 | 2:00 | 54.169 | 54.43 | 54.21
2010-11-12 | 3:00 | 54.126 | 54.387 | 54.19
2010-11-12 | 4:00 | 54.082 | 54.387 | 54.19
2010-11-12 | 5:00 | 54.082 | 54.343 | 54.14
2010-11-12 | 6:00 | 54.082 | 54.3 | 54.09
2010-11-12 | 7:00 | 54.037 | 54.255 | 54.03
2010-11-12 | 8:00 | 54.037 | 54.3 | 54.03
2010-11-12 | 9:00 | 54.037 | 54.3 | 54.07
2010-11-12 | 10:00 | 54.082 | 54.343 | 54.07
2010-11-12 | 11:00 | 54.082 | 54.43 | 54.1
2010-11-12 | 12:00 | 54.126 | 54.387 | 54.09
2010-11-12 | 13:00 | 54.126 | 54.343 | 54.1
2010-11-12 | 14:00 | 54.169 | 54.3 | 54.12
2010-11-12 | 15:00 | 54.212 | 54.255 | 54.12
2010-11-12 | 16:00 | 54.212 | 54.255 | 54.1
2010-11-12 | 17:00 | 54.212 | 54.212 | 54.1
2010-11-12 | 18:00 | 54.212 | 54.212 | 54.09
2010-11-12 | 19:00 | 54.169 | 54.212 | 54.07
2010-11-12 | 20:00 | 54.126 | 54.212 | 54.05
2010-11-12 | 21:00 | 54.082 | 54.126 | 54.03
2010-11-12 | 22:00 | 54.037 | 54.126 | 54.01
2010-11-12 | 23:00 | 53.994 | 54.082 | 54
2010-11-13 | 0:00 | 53.951 | 54.037 | 54
2010-11-13 | 1:00 | 53.908 | 53.994 | 53.94
2010-11-13 | 2:00 | 53.908 | 53.951 | 53.92
2010-11-13 | 3:00 | 53.865 | 53.951 | 53.89
2010-11-13 | 4:00 | 53.82 | 54.082 | 53.85
2010-11-13 | 5:00 | 53.82 | 53.994 | 53.85
2010-11-13 | 6:00 | 53.776 | 53.951 | 53.82
2010-11-13 | 7:00 | 53.776 | 53.951 | 53.78
2010-11-13 | 8:00 | 53.776 | 53.951 | 53.73
2010-11-13 | 9:00 | 53.82 | 53.951 | 53.74
2010-11-13 | 10:00 | 53.82 | 53.994 | 53.73
2010-11-13 | 11:00 | 53.82 | 54.037 | 53.76
2010-11-13 | 12:00 | 53.865 | 54.037 | 53.82
2010-11-13 | 13:00 | 53.908 | 53.994 | 53.83
2010-11-13 | 14:00 | 53.951 | 53.994 | 53.83
2010-11-13 | 15:00 | 53.951 | 53.994 | 53.85
2010-11-13 | 16:00 | 53.951 | 53.994 | 53.85
2010-11-13 | 17:00 | 53.951 | 53.994 | 53.87
2010-11-13 | 18:00 | 53.951 | 53.994 | 53.87
2010-11-13 | 19:00 | 53.951 | 53.994 | 53.85
2010-11-13 | 20:00 | 53.994 | 53.994 | 53.87
2010-11-13 | 21:00 | 53.951 | 53.951 | 53.89
2010-11-13 | 22:00 | 53.951 | 53.994 | 53.91
2010-11-13 | 23:00 | 53.951 | 53.994 | 53.89

## AVGS
The Dalles:
|  | Temp: |  | Secchi:
|  | 62 | SUN | 5.5
|  | 62 | MON | 6
|  | 62 | TUES | 6
|  | 62 | WED | 6
|  | 61 | THUR | 5
|  | 61 | FRI | 6
|  | 61 | SAT | 6
| AVG: | 61.5714 | AVG: | 5.7857
| North Fish Ladder |  | East Fish Ladder
| North Entrance |  | East Entrance |  |  |  |  | West Entrance |  |  |  | South Entrance
Date: | Differential | N1 Depth | Differential | E1Depth | E2 Depth | E3 Depth | JP 6 | Differential | W1Depth | W2 Depth | W3 Depth | Differential | S1 Depth | S2 Depth | % Spill
2010-11-07 | 1.3 | 9.4 | 1.5 |  | 11.6 | 11.5 | 10 | 1.5 | 8.6 | 8.6 |  | 1.3 | 8.1 | 8.2
2010-11-07 | 1.3 | 9.3 | 1.5 |  | 11.4 | 11.5 | 9.6 | 1.5 | 8.6 | 8.6 |  | 1.3 | 8.1 | 8.1
2010-11-07 |  |  | 1.1 |  | 12.2 | 11.9 |  | 1.4 | 8.5 | 8.4 |  | 1.2 | 8 | 8.1
2010-11-08 | 1.3 | 9.5 | 1.5 |  | 12.1 | 12 | 10.4 | 1.5 | 8.5 | 8.4 |  | 1.3 | 8.1 | 8.1
2010-11-08 | 1.3 | 9.3 | 1.7 |  | 11.5 | 11.4 | 10 | 1.5 | 8.5 | 8.5 |  | 1.3 | 8.1 | 8
2010-11-08 |  |  | 1 |  | 12.2 | 12.1 |  | 1.4 | 8.7 | 8.6 |  | 1 | 8.2 | 8.3
2010-11-09 | 1.4 | 9.3 | 1.4 |  | 13 | 13.1 | 11.4 | 1.6 | 9 | 8.9 |  | 1.3 | 8.1 | 8.1
2010-11-09 | 1.3 | 9.4 | 1.6 |  | 12.1 | 12.2 | 10.5 | 1.5 | 8.6 | 8.6 |  | 1.3 | 8.1 | 8.1
2010-11-09 |  |  | 1.3 |  | 12.2 | 12.1 |  | 1 | 9 | 9 |  | 1.3 | 8.1 | 8.1
2010-11-10 | 1.3 | 9.4 | 1.6 |  | 12.2 | 12.3 | 11.2 | 1.5 | 8.9 | 9 |  | 1.3 | 8 | 8.1
2010-11-10 | 1.4 | 9.5 | 1.7 |  | 12 | 11.9 | 11 | 1.5 | 9.1 | 9.1 |  | 1.4 | 8.1 | 8.1
2010-11-10 |  |  | 1.7 |  | 12.2 | 12.2 |  | 1.5 | 9 | 9.1 |  | 1.3 | 8.2 | 8.1
2010-11-11 | 1.5 | 9.2 | 1.6 |  | 12.5 | 12.5 | 11 | 1.6 | 8.8 | 8.9 |  | 1.3 | 8.1 | 8.2
2010-11-11 | 1.3 | 9.4 | 1.9 |  | 11.6 | 11.6 | 10.9 | 1.6 | 8.6 | 8.5 |  | 1.4 | 8 | 8
2010-11-12 |  |  | 1.1 |  | 12.6 | 12.6 |  | 1.3 | 8.9 | 8.9 |  | 1.2 | 8.2 | 8.2
2010-11-12 | 1.3 | 9.5 | 1.1 |  | 12.5 | 12.5 | 9.9 | 1.2 | 8.7 | 8.7 |  | 1.2 | 8 | 8
2010-11-12 | 1.3 | 9.4 | 1.2 |  | 12.4 | 12.4 | 10.1 | 1.3 | 8.8 | 8.8 |  | 1.3 | 8 | 8
2010-11-13 |  |  | 1.1 |  | 12.1 | 12.1 |  | 1.3 | 8.8 | 8.8 |  | 1.1 | 8.2 | 8.2
2010-11-13 | 1.3 | 9.4 | 1.1 |  | 12 | 12 | 9.7 | 1.3 | 8.8 | 8.8 |  | 1.2 | 8.2 | 8.2
2010-11-13 | 1.2 | 9.6 | 1.2 |  | 11.9 | 11.9 | 9.6 | 1.2 | 8.9 | 8.9 |  | 1.3 | 8 | 8
AVG: | 1.3214 | 9.4 | 1.395 | Closed | 12.115 | 12.09 | 10.3786 | 1.41 | 8.765 | 8.755 | Closed | 1.265 | 8.095 | 8.11 | On seal
Third fish way inspection for east fish ladder, east, west, and south entrances completed via automation system in fisheries office.