## Screening Criteria Matrix
Alternative Screening | [12 empty] | Deleted
|  |  | BIOLOGICAL CRITERIA | [9 empty] | ENVIRONMENTAL CRITERIA | [7 empty] | DAM SAFETY CRITERIA |  | Crew Safety |  | OPERATION & MAINTENANCE CRITERIA | [11 empty] | DESIGN & CONSTRUCTION CRITERIA |  |  |  | TOTAL | [6 empty] | RISK CRITERIA
Element | ID | Measures | Location: Is the entrance(s) located in areas were the fish congregate? | Rank | Pool Fluctuation: Does this option allow for fishing/access over the full range of pool elevations? | Temperature: Does this option allow for downstream temperature management to continue? | Attraction Flow: Does this option provide for a signature out front of the FSS at the full range of pool elevations? | Rank | Capture Potential: Does this option promote fish collection potential based on professional judgement or studies? | Rank | Interferences/Distractions/Competing Flows/survivability/transport delays: Does this option create a conflict for fish or flow? | Rank | Biological (including wetlands and special status species): does the measure increased cul-de-sac temperatures, acoustic noise, increased light above ambient levels, reduction in/impacts to wetlands? | Rank | Cultural and Historical Resources: Will the measure require significant drawdown of the reservoir for either construction or O&M? | Rank | Aesthetics | Rank | Pollution | Rank | Dam Safety: Does this option create low Dam Safety Concern? | Rank |  | Rank | Debris: in an emergency, can we manage debris? | Rank | Power Requirements | Rank | Real Estate | Rank | Operations and Maintenance | Rank | Low Impact to Dam Road | Rank | Low Impact to Existing Facility Operations | Rank | Design Complexity: How complex is this measure to design? | Rank | Constructability Complexity: | Rank |  | Bio Subtotal | Env Subtotal | Dam Safety Subtotal | Crew Safety | O&M Subtotal | D&C Subtotal | Risk Description | Consequence | Likelihood | Risk
Configuration | A1 | Single Entrance Inline FSS | Unsure if fish will find the entrance since it is so far from where they currently congregate. Are the fish following the shoreline or the flow? | 0 | Currently being modeled. Need to follow up with Joel about model. Need to determine the fishing elevations. If we drain the cul-de-sac need to know elevation to allow for movement. | Doesn’t appear to have an affect but model will be required to verify | Depends if all flow going through the FSS. Expect that at the lower elevations we will be exceeding 1000cfs on average. Could Rush Creek be considered a competing flow. More information needed bio and hydro input. During lower elevations, Rush Creek flow suggest some attraction for fish (Beeman 2015) | 0 | The entrance is far away from where the fish currently congregate. The fish would need to orientate themselves to the new outflow location. Likely by following the shoreline around the outside of the Cul-de-Sac until they are able to find the flow signature of the FSS. | 0 | Large structure covering lots of area within the cul-de-sac which could affect fish behavior and be precieved as a predetor hangout. Distance from the FSS Entrance to the WTCT is roughly 220 ft (160 ft + 60 ft of Flume). | 0 | Covers more surface area of the cul-de-sac and have an affect on sunlight in the cul-de-sac. The extra shade could cool the cul-de-sac. | 0 | Construction can be performed at a location around the reservoir and floated into place. If maintenance is required could require significant drawdown of the reservoir or floating the structure to a maintenance location. | 0 | Large structure will change aesthetics of the cul-de-sac. Recreation will be impacted during construction. | 0 |  | 0 | Larage structure could cause damage if it breaks free from moorings. | 0 |  | 0 | Large structure could afffect access for current debris removal methods. | 0 | Entire system currently planned to not exceed power needs PFFC. | 0 |  |  | Similar to the PFFC just scaled up for the size of the FSS compared to the PFFC. | 0 | No impact expected. | 0 | Operatoin of the weir gates and the timing for alarms in the wet well will need to be adjusted. | 0 | Straight forward. | 0 | All design examples have been a stright. | 0 | 0 | 0 | 0 | 0 | 0 | 0 | 0 |  |  |  | 0
| A2 | Dual Entrance Angled FSS | Moves the entrances to the FSS closer to the WTCT. Current data shows that the fish are congregating in this area. | 0 |  |  | Off to the side of the current flow path but if all flow is going through FSS doesn't require fish to swim around looking for the entrance to the FSS since it is near the current entrance to the WTCT and where fish currently congregate. | 0 | The entrance is near the current location where the fish currently congregate. If all flow is going through the FSS the fish will be in proximity to the FSS entrances. | 0 | Covers less surface area within the main area of the cul-de-sac. Entrance near the current entrance to the WTCT. Possible that flows will work together. | 0 | Covers the less amount of surface area within the main area of the cul-de-sac since it is up against the shore and WTCT. | 0 | Construction can be performed at a location around the reservoir and floated into place. If maintenance is required could require significant drawdown of the reservoir or floating the structure to a maintenance location. | 0 | Recreation will be impacted during construction. Least of an impact on aesthetics of the cul-de-sac. | 0 |  | 0 | Smaller structure could cause some damage if it breaks free from moorings. Blasting will be required to provide enough space. | 0 |  | 0 | Less of an impact on current debris removal methods but possibly some. | 0 | Entire system currently planned to not exceed power needs PFFC. | 0 |  |  | Similar to the PFFC just scaled up for the size of the FSS compared to the PFFC. | 0 | No impact expected. | 0 | Operatoin of the weir gates and the timing for alarms in the wet well will need to be adjusted. | 0 | More complex since the raceways are not stright + 2 channels | 0 | There are no design examples for this configuration. | 0 | 0 | 0 | 0 | 0 | 0 | 0 | 0 |  |  |  | 0
| A3 | Dual Entrance Inline FSS | Entrance to the FSS not as close as A2 but more inline with current flow path and still with the area of fish congreation. | 0 |  |  | More inline with the current flow path than A1 but if all flow is going through FSS doesn't require fish to swim around looking for the entrance to the FSS since it is near the current entrance to the WTCT and where fish currently congregate. | 0 | The entrance is near the current location where the fish currently congregate. If all flow is going through the FSS the fish will be in proximity to the FSS entrances. | 0 | Covers less surface area than A1 but more than A2 within the main area of the cul-de-sac. Entrance near the current entrance to the WTCT. Possible that flows will work together. | 0 | Covers area within the main area of the cul-de-sac but less than A1. | 0 | Construction can be performed at a location around the reservoir and floated into place. If maintenance is required could require significant drawdown of the reservoir or floating the structure to a maintenance location. | 0 | Recreation will be impacted during construction. More of an impact on aesthetics of the cul-de-sac than A2 but less than A1. | 0 |  | 0 | Smaller structure could cause some damage if it breaks free from moorings. | 0 |  | 0 | More affect than A2 but less than A1. | 0 | Entire system currently planned to not exceed power needs PFFC. | 0 |  |  | Similar to the PFFC just scaled up for the size of the FSS compared to the PFFC. | 0 | No impact expected. | 0 | Operatoin of the weir gates and the timing for alarms in the wet well will need to be adjusted. | 0 | More complex since double channels | 0 | There are no design examples for this configuration. | 0 | 0 | 0 | 0 | 0 | 0 | 0 | 0 |  |  |  | 0
Mooring | M1 | Stair Tower with Two Battered Dolphins | 30 ft. by 30ft and 270 feet tall. Could result in up to 10 holes (4 for the tower and 6 total for the battered dolphins) in the heel of the dam. Depending on location could be either a Large obstruction that may impact flows and fish movement or a could become part of the fish guidance plan. | 0 |  |  | The multiple piles may have an impact to both fish and flow patterns. These concerns will be considered when locating the piles. The stair tower may act as a wall have a greater impact than M2 on fish and flow patterns. | 0 | Could change fish and flow behavior and the location of where fish concegrate may change. If the tower can be incorporated into the fish guidance features then there would be a positive value added. If the tower can not be added to the fish guidance features then it becomes a detriment. | 0 | The stair tower may affect fish behavior and flow patterns. | 0 | The tower would be near the north shore. For most of the year the shadow will cast towards the shore. Will cover some of the surface water so may have an unknown effect on water tempature adding additional shade to the cul-de-sac. | 0 | Construction will require significant drawdown of the reservoir. Inspection of the stair tower will need to be performed at lower pool elevations in order to see the most of the tower and repairs could require significant draw down. There are a handful of cultural sites that will be exposed during the draw down. | 0 | Recreation will be impacted during construction. Aesthetics of the cul-de-sac will be affected by the large structure. | 0 |  | 0 | Possibility of placing 10 holes near or in the heel of the dam. Four of which come form the stair tower. | 0 |  | 0 | Stair tower could become a placed of debris build up. Could affect current debris removal methods. | 0 | No impact expected. | 0 |  |  | Stair tower will require inpsections and maintenance. | 0 | No impact expected. | 0 | Some maintenance will be needed on the tower itself and for cleaning out of debris from the stairs (assuming that debris makes it by the debris booms). | 0 | Stright forward. | 0 | Similar projects have been completed before. | 0 | 0 | 0 | 0 | 0 | 0 | 0 | 0 |  |  |  | 0
| M2 | Three Battered Dolphins | Smaller obstruction than M1 but may still have an impact on flow and fish movement. One vertical eight foot diameter pile with two eight foot diameter supporting piles. Could result in up to nine holes in the heel of the dam. | 0 |  |  | The multiple piles may have an impact to both fish and flow patterns. These concerns will be considered when locating the piles. | 0 | Less of an impact than M1. | 0 | Less of an affect to fish behavior and flow patterns than M1. | 0 | Minimal cover of the cul-de-sac surface. | 0 | Construction will require significant drawdown of the reservoir. Inspections can be performed with sbumersiable ROV. There are a handful of cultural sites that will be exposed during the draw down. | 0 | Recreation will be impacted during construction. Aesthetics of the cul-de-sac will be affected by the large structure but not as much as M1. | 0 |  | 0 | Possibility of placing nine holes near or in the heel of the dam. | 0 |  | 0 | Piles may become new hangout for debris and could affect current debris removal methods. | 0 | No impact expected. | 0 |  |  | Piles should be inspected but less than M1. | 0 | No impact expected. | 0 | No impact expected. | 0 | Stright forward. | 0 | Similar projects have been completed before. | 0 | 0 | 0 | 0 | 0 | 0 | 0 | 0 |  |  |  | 0
Fish Transport | F1 | Mono Rail System | N/A to this criteria. For your reading enjoyment here is brief description. Needs to cover the full range of reservoir elevations. Needs support from two of the moorings (Dolphins or Stair Tower). Risk getting fish stuck without the ability to access, resulting in fish loss due to mechanical failure. Fish would be transported to a fish truck on top of the WTCT. This will require changes to operations for using a crane on the deck of the WTCT to lift gates. | 0 |  |  | No direct impacts on Attraction Flow. The support system for the monorail is dependent on the selection of the M1 or M2 mooring system. | 0 | No direct affect. Do not have physical access to fish from capture to release. This could be an issue of system malfunctions.The support system (mooring) choosen could have an impact on current flow and fish behavior, but it is evaluated in the "Mooring" section and not here. | 0 | Large bridge structure to support the monorail may cast shadows on the water. ~30min transport to fish truck based on res level. Posabiility of longer delays due to system failure. | 0 | The amount of operational noise from the hoist and from the transport tank rubbing the guide rails while moving the fish up to the truck are unknown. | 0 | A draw down of the reservoir will be required. Construction of the Mono Rail will need to be done with the same cranes that put up the piles, because, the WTCT bridge limits the size of crane we can bring across the bridge to the tower deck. | 0 | Aesthetics of the cul-de-sac will be affected by the large structure. | 0 |  | 0 | No direct impact to this specific criteria. Viewing Mono Rail system as the seperat overhead structure. The mooring/supports are evaluated in the "Moorings" section. | 0 | large suspended load over FSS, inspection concerns, foot bridge at height | 0 | Overhead structure could affect crane access to the RO intake roof. | 0 | Entire system currently planned to not exceed power needs PFFC. | 0 |  |  | Expect inspections at least every 24 to 48 months per bridge inspection guidelines. Access for inspections will be a design consideration. | 0 | No impact expected. | 0 | The operation for gate removal by crane on the deck of the WTCT will need to be adjusted to provide space for a fish transport truck and needed supports to sit on top of the WTCT. | 0 | Higer degree of complexity compared to the other options. | 0 | This will have difficulties and concerns with construction. | 0 | 0 | 0 | 0 | 0 | 0 | 0 | 0 |  |  |  | 0
| F2 | Amphibious Vehicle (AV) | N/A to this criteria. For your reading enjoyment here is brief description. CDL not required if under 26,000 when fully loaded. Would purchase two AV and they would be custom designed. Parking will be on top of the WTCT in a bay. Docking would be on the side of the FSS. Doesn't require changes to operations to use a crane on the deck of the WTCT to lift gates. | 0 |  |  | No direct impacts on Attraction Flow. The load requirements on the mooring system choosen may be reduced if they are not having to carry the additional load of the monorail system. | 0 | No direct affect. There is physical access to fish from capture to release. The support system (mooring) choosen could have an impact on current flow and fish behavior but it is evaluated in the "Mooring" screening not here. | 0 | Impacts similar to a motot boat during the day. At night the AV is not in the reservoir. | 0 | Impacts similar to a motor boat. | 0 | No drawdown of the reservoir. | 0 | No direct impact to this specific criteria. | 0 |  | 0 | No direct impact to this specific criteria. Not expected to impact Dam Safety concerns. Drives up and down the back of the dam on a engineered road. | 0 | driving/boating risk, unusual vehicle. Some overhead load, increased traffic on umimproved road | 0 | No impact expected. | 0 | No electrical power needed. Fuel consumption would be slightly higher than just a flat bed truck for fish transport as the AV will also motor out to the FSS. | 0 |  |  | Similar to a motor vehcile or boat. The plan is to have two vehicles. | 0 | At least 2 trips per day, one for the large fish raceways and one for the small fish raceways. Additional trips for personnel access. | 0 | Secure parking will need to be provide for the AV when not in use. The current thought is to park on the deck of the WTCT or in the garage door bays of the WTCT. | 0 | Symplifies the FSS design. The AV would be a custon adaptation of an existing product line built by others. Design complexity is moderate. | 0 | There are all kinds of AV in use which have general payload capacities. Pull through sites may be needed for outplanting as discharge will likely be from the side of the vessel. | 0 | 0 | 0 | 0 | 0 | 0 | 0 | 0 |  |  |  | 0
| F3 | WTCT Side Rail | N/A to this criteria. For your reading enjoyment here is brief description. Running up the side of the WTCT. May have sesmic and design concerns. This will require changes to operations for using a crane on the deck of the WTCT to lift gates. | 0 |  |  | No direct impacts on the Attraction Flow. If A1 or A3 is selected there could be a Ferry System to move the hopper from the FSS to the side of the WTCT. | 0 | No direct affect. Do not have physical access to fish from capture to release; this could be an issue if the system malfunctions. The support system (mooring) choosen could have an impact on current flow and fish behavior but it is evaluated in the "Mooring" section not here. | 0 | Minimal Interferences/Distractions/Competing Flows may have some operational noise when transporting fish. | 0 | The amount of operational noise from the hoist and from the transport tank rubbing the guide rails while moving the fish up to the truck are unknown. | 0 | A draw down of the reservoir will be required. The FSS needs to be able to go down to 1516 which means that the end of the rails for the fish transport will likely need to be a few feet below that. | 0 | Minimal impact to this specific criteria, since this option is attached to the tower. | 0 |  | 0 | Could have a sesmic load on WTCT. | 0 | large suspended load over ferry, inspection concerns | 0 | No impact expected. | 0 | Entire system currently planned to not exceed power needs PFFC. | 0 |  |  | Expect inspections at least every 24 to 48 months. Access for inspections will be a design consideration. | 0 | No impact expected. | 0 | The operation for gate removal by crane on the deck of the WTCT will need to be adjusted to provide space for a fish transport truck and needed supports to sit on top of the WTCT. | 0 | Moderatly complex because of the bends and curves needed to get the rail system onto the deck of the WTCT. | 0 | Some concerns with space on WTCT and being able to get hopper on the deck. | 0 | 0 | 0 | 0 | 0 | 0 | 0 | 0 |  |  |  | 0
Crew Access | C1 | Walkway to Stair Tower, then down stair tower | N/A to this criteria. For your reading enjoyment here is brief description. Employees will be walking multiple flights of stairs. They will also be exposed to weather and any debris caught on the tower. The stair tower may affect flow and fish patterns. Walkway to stairtower from WTCT will be 270 feet above the ground. | 0 |  |  | The stair tower and associated dolphins could affect fish and flow patterns. | 0 | No direct affect but could change fish behavior and flow patterns. | 0 | Stair tower may affect fish behavior and flow patterns. The submerged stairs could be perceived as a predator hangout. | 0 | The tower would be near the north shore. For most of the year the shadow will cast towards the shore. Will cover some of the surface water so may have an unknown effect on water tempature adding additional shade to the cul-de-sac. | 0 | Construction will require significant drawdown of the reservoir. Inspection of the stair tower will need to be performed at lower pool elevations in order to see the most of the tower and repairs could require significant draw down. | 0 | Recreation will be impacted during construction. Aesthetics of the cul-de-sac will be affected by the large structure. | 0 |  | 0 | The stair tower would require four holes (piles) in or near the heel of the dam. | 0 | inspection concerns, physical/exposure | 0 | Stair tower could become a placed of debris build up. Could affect current debris removal methods. Access bridge could affect crane access for removal of debris from the RO intake roof. | 0 | Expect to need lighting on the stairs but the entire system FSS and Tower would not exceed the current power supply to the PFFC. | 0 |  |  | Stair tower will require inpsections and maintenance. | 0 | No impact expected. | 0 | Lots of walking for employees, means additional time for access. | 0 | Complex. The access bridge and mono rail system would be intergarated. As well as the ability to inspect the bridge and mono rail system. | 0 | Similar projects have been completed before. | 0 | 0 | 0 | 0 | 0 | 0 | 0 | 0 |  |  |  | 0
| C2 | Amphibious Vehicle (AV) | N/A to this criteria. For your reading enjoyment here is brief description. Employees will be protected from the elements similar to a car or truck. Employees will be exposed to the same risks as when operating a boat or motor vehicle. | 0 |  |  | No more affect than a motor boat on fish or flow. | 0 | Affect to Capture Potential similar to a motor boat. The fish are migrating at night for the most part. The amphibious vehicle will be out of the water, waiting for the operator to use it as crew access to get to the FSS. | 0 | Similar to a motor boat. It is not in use during nocturnal capture times. It is removed from the equation as therefor have no impact. | 0 | Impacts similar to a motor boat. | 0 | No drawdown of the reservoir. | 0 | No direct impact to this specific criteria. | 0 |  | 0 | Drives up and down the back of the dam on a engineered road. | 0 | driving/boating risk, unusual vehicle. Some overhead load, increased traffic on umimproved road | 0 | No impact expected. | 0 | No electrical power needs but fossil fuels. | 0 |  |  | Similar to a motor vehcile or boat. The plan is to have two vehicles. | 0 | Multiple trips a day. | 0 | Similar to driving to the PFFC and then taking a small craft over to the vessel. | 0 | Custom design to be built by others. Design complexity is moderate but part of a regularily produced product line. | 0 | There are all kinds of AV in use for transporting people. | 0 | 0 | 0 | 0 | 0 | 0 | 0 | 0 |  |  |  | 0
| C3 | Stair System and Floating Walkway | N/A to this criteria. For your reading enjoyment here is brief description. Employees will be walking multiple flights of stairs. They will also be exposed to weather and any debris caught on the tower. The stair tower expected to have minor affect to flow and fish patterns. Walkway to stairtower from WTCT will be a floating gangway on the water. | 0 |  |  | Minor impact to attraction flow since the stair tower will be up against the building. Could be a debris deposit location. | 0 | Minor impact to Capture Potential since the stair tower will be up against the building. Could be a debris deposit location. | 0 | Stair system will be up against the existing tower so minor impact to fish behavior and flow. The floating walkway could be precieved as a predetor hangout. | 0 | Minor coverage of the water surface in the cul-de-sac but the floating walkway will cover surface water. | 0 | Construction will require significant drawdown of the reservoir. Inspection of the stair tower will need to be performed at lower pool elevations in order to see the most of the tower and repairs could require significant draw down. | 0 | Recreation will be impacted during construction. Aesthetics impact will be minimal. | 0 |  | 0 | Stair system on the WTCT could add a sesmic load. | 0 | inspection concerns, physical/exposure | 0 | Stairs could become a placed of debris build up. Could affect current debris removal methods. | 0 | Expect to need lighting on the stairs but the entire system FSS and Tower would not exceed the current power supply to the PFFC. | 0 |  |  | Stairs will require inpsections and maintenance. | 0 | No impact expected. | 0 | Lots of walking for employees, means additional time for access. | 0 | Stright forward. | 0 | Similar projects have been completed before. | 0 | 0 | 0 | 0 | 0 | 0 | 0 | 0 |  |  |  | 0
Miscellaneous Considerations/Concerns | Fr | Ferry (Cost Only) | [38 empty] | 0 | 0 | 0 | 0 | 0 | 0 | 0 |  |  |  | 0
Consequence
[50 empty] | Insignificant | Minor | Moderate | Major | Severe
[48 empty] | Likelihood | Score | 1 | 2 | 3 | 4 | 5
[48 empty] | Almost Certain | 5 | 5 | 10 | 15 | 20 | 25
[48 empty] | Likely | 4 | 4 | 8 | 12 | 16 | 20
[48 empty] | Possible | 3 | 3 | 6 | 9 | 12 | 15
[48 empty] | Unlikely | 2 | 2 | 4 | 6 | 8 | 10
[48 empty] | Rare | 1 | 1 | 2 | 3 | 4 | 5