## Sheet1
Comment Review Form
| National Marine | Project: | Detroit 60 % DDR - Selective Withdrawal Structure
|  | Applicant: | US Army Corps of Engineers - Portland District
|  | Project No.: | DDR No. 8 Detroit Dam
| Fisheries Service | Phase: | 1
|  | Dated: | 2018-01-01
|  | Reviewer: | NMFS
Description:
Comment Number | Reference Page or Sheet No. | Reviewer | Review Comment | USACE Response
1 | Section 1; 1.1 pp. 1-1 | D. Dishman | Add to the end of the first paragraph: The SWS will allow outflow water temperature to be modified to meet temperature targets throughout the year, and will also make all water released for temperature control available use for power generation. | Text has been added.
2 | Section 1; 1.1 pp. 1-1 | D. Dishman | TDG is introduced in the second paragraph but not addressed. Describe the TDG issues associated with this project, particularly below Big Cliff dam, and explain why a structural or operational solution to downstream TDG was not carried forward into the DDR. | Text has been added to 2.1.5 stating that temperature control and fish passage designs identified in this report will strive for a no net impact to TDG.
3 | Section 2; 2.1.1 pp. 2-1 | D. Dishman | Include a description of how Minto adult trap operations and adult outplanting changes will be coordinated with the fish managers prior to and during construction. | Added - "Minto adult trap operations and adult outplanting changes will be coordinated with the fish managers prior to and during construction through the NEPA process as well as the regional work groups WFFDWG and WFPOM."
4 | Section 2; 2.1.2 pp. 2-2 | D. Dishman | Please state the actual current date range for the in-water work window provided by ODFW for this reach. | ODFW preferred in-water work window dates have been added.
5 | Section 2; 2.1.3 pp. 2-2 | D. Dishman | "Chinook" should be capitalized here and throughout the document. | Corrected.
6 | Section 2; 2.1.3 pp. 2-2 | D. Dishman | There is also a periodicity table for winter steelhead that was developed by ODFW and NMFS and added to the WFOP this year. Please add the steelhead periodicity table to Chapter 2. | The periodicity table for winter steelhead from the 2018 WFOP has been added to this section.
7 | Section 2; 2.1.6 pp. 2-7 | D. Dishman | "Kahn" should be "Khan" here and throughout the document. | Corrected.
8 | Section 2; 2.1.6 pp. 2-8 | D. Dishman | Please indicate whether hydroacoustic or radio tagging studies have indicated whether fish move back and forth between the dam and the head-of-reservoir or remain near the forebay of the dam once they reach it. | Text added to section 2.1.6 that includes additional data on movement and position estimates.
9 | Section 2; 2.1.6 pp. 2-8 | D. Dishman | Under "noteworthy results" please also describe entry size and timing data for juvenile fish migrating into Detroit reservoir. | The EDR contains life history timing of reservoir entry and fork length from the Breitenbush and North Santiam Rivers. This information will be included in the NEPA impacts analysis of alternatives for construction.
10 | Section 2; 2.1.6 pp. 2-8 | D. Dishman | After "noteworthy results" please note that many fish smaller than study (smolt) size fish will be outmigrating from the reservoir, and we don’t know for certain they will behave the same way. | Included
11 | Section 2; 2.1.6 pp. 2-8 | D. Dishman | Consider reservoir entry timing and size of juveniles in SWS design. | The SWS design excludes the turbine route when the FSS is in operation and is attached to the High Intake Weirs (HIW) with the exception of fish that could possibly enter the Low Intake Gate (LIG). Design and operations continue to be evaluated to minimize attraction flow for fish of any size or timing to the LIG. A discussion of this is included in section 2.1.6.
12 | Section 2; 2.1.6 pp. 2-8 | D. Dishman | Please summarize “noteworthy” results to consider for design and operation of the warm water intakes (e.g., surface orientation and diel patterns associated with spill operations) in the same way you did for cold water intakes. | Included in section 2.1.6.
13 | Section 2; 2.1.6 pp. 2-10 | M.Jundt | Please update this section to include discussion of the potential to use a volitional bypass pipe to pass fish below big Cliff and discuss that you propose to develop design concepts fpr the two bypass alternatives on a parallel path. | The USACE continues to determine the feasibility of incorporating piped bypass into the design. Text has been updated reflecting efforts of the High Head Bypass team investigation of piped bypass.
14 | Section 3; 3.4.2.1 (and many other locations in the document) pp.3-5 | M. Jundt | See sentnec 1 of the paragraph. "ERROR! Reference Source not found." Please check the document, this error is throughout the report | Corrected.
15 | Section 2; 2.1.6 pp. 2-10 | D. Dishman | Under Minto Fish Facility, please also note ways in which construction or operation of the SWS may impact Minto, as coordination (e.g., to minimize impacts of low flows or high turbidity) will be needed. | Text updated. This will be detailed in the NEPA impacts analysis of alternatives.
16 | Section 2; 2.1.6 pp. 2-10 | D. Dishman | Under Predation, note that design of the bridge structure from the north shore to access the SWS and FSS should be closely coordinated with NMFS and the other fish managers to minimize predator habitat. | The bridge has been eliminated with the SWS connected to the dam alternative.
17 | Section 4; 4.4.4.1 Page 4-15 | M. Jundt | Please update the information to describe the project as proposed currently (specifically the weir box). | Those sections have been updated in the revised 60% DDR to document that the weir box was considered and has since been depriorititized. The reason for the decision are briefly documented in the report.
18 | Section 9; 9.3 pp. 9-2 | D. Dishman | There are several copy and paste errors in this section; all references to Cougar Dam, the McKenzie River, and Lane County must be corrected. | These have been corrected in the revised 60% DDR.