## 2004 Spill Pattern
Note: The following is provided as an example of the spill pattern at The Dalles, actual spill patterns will be determined using an excel spreadsheet, total river Q, forebay elevation and stilling basin tailwater elevation. Each foot of gate opening assumes 1500 cfs. Spill volumes below 36,000 cfs have not been approved by Fishery Managers.
The Dalles
Discharge Distribution Patterns
40% Spill
Spillway Bay Number | [22 empty] | Total | Total | Total
1 | 2 | 3 | 4 | 5 | 6 | 7 | 8 | 9 | 10 | 11 | 12 | 13 | 14 | 15 | 16 | 17 | 18 | 19 | 20 | 21 | 22 | 23 | Feet | Spill | River
vertical gate opening (ft.) | [22 empty] | (ft) | (cfs) | cfs
4 | [22 empty] | 4 | 6000 | 15000
4 | 4 | [21 empty] | 8 | 12000 | 30000
6 | 6 | [21 empty] | 12 | 18000 | 45000
|  | 4 | 4 | 4 | 4 | [17 empty] | 16 | 24000 | 60000
| 4 | 4 | 4 | 4 | 4 | [17 empty] | 20 | 30000 | 75000
4 | 4 | 4 | 4 | 4 | 4 | [17 empty] | 24 | 36000 | 90000
4.5 | 4.5 | 4.5 | 4.5 | 4.5 | 4.5 | [17 empty] | 27 | 40500 | 101250
5 | 5 | 5 | 5 | 5 | 5 | [17 empty] | 30 | 45000 | 112500
5.5 | 5.5 | 5.5 | 5.5 | 5.5 | 5.5 | [17 empty] | 33 | 49500 | 123750
6 | 6 | 6 | 6 | 6 | 6 | [17 empty] | 36 | 54000 | 135000
6.5 | 6.5 | 6.5 | 6.5 | 6.5 | 6.5 | [17 empty] | 39 | 58500 | 146250
7 | 7 | 7 | 7 | 7 | 7 | [17 empty] | 42 | 63000 | 157500
7.5 | 7.5 | 7.5 | 7.5 | 7.5 | 7.5 | [17 empty] | 45 | 67500 | 168750
8 | 8 | 8 | 8 | 8 | 8 | [17 empty] | 48 | 72000 | 180000
8.5 | 8.5 | 8.5 | 8.5 | 8.5 | 8.5 | [17 empty] | 51 | 76500 | 191250
9 | 9 | 9 | 9 | 9 | 9 | [17 empty] | 54 | 81000 | 202500
9.5 | 9.5 | 9.5 | 9.5 | 9.5 | 9.5 | [17 empty] | 57 | 85500 | 213750
10 | 10 | 10 | 10 | 10 | 10 | [17 empty] | 60 | 90000 | 225000
10.5 | 10.5 | 10.5 | 10.5 | 10.5 | 10.5 | [17 empty] | 63 | 94500 | 236250
11 | 11 | 11 | 11 | 11 | 11 | [17 empty] | 66 | 99000 | 247500
11.5 | 11.5 | 11.5 | 11.5 | 11.5 | 11.5 | [17 empty] | 69 | 103500 | 258750
12 | 12 | 12 | 12 | 12 | 12 | [17 empty] | 72 | 108000 | 270000
12.5 | 12.5 | 12.5 | 12.5 | 12.5 | 12.5 | [17 empty] | 75 | 112500 | 281250
13 | 13 | 13 | 13 | 13 | 13 | [17 empty] | 78 | 117000 | 292500
13.5 | 13.5 | 13.5 | 13.5 | 13.5 | 13.5 | [17 empty] | 81 | 121500 | 303750
14 | 14 | 14 | 14 | 14 | 14 | [17 empty] | 84 | 126000 | 315000
14 | 14 | 14 | 14 | 14 | 14 | 12 | [16 empty] | 96 | 144000 | 360000
14 | 14 | 14 | 14 | 14 | 14 | 12 | 12 | [15 empty] | 108 | 162000 | 405000
14 | 14 | 14 | 14 | 14 | 14 | 12 | 12 | 12 | [14 empty] | 120 | 180000 | 450000
14 | 14 | 14 | 14 | 14 | 14 | 12 | 12 | 12 | 12 | [13 empty] | 132 | 198000
14 | 14 | 14 | 14 | 14 | 14 | 12 | 12 | 12 | 12 | 12 | [12 empty] | 144 | 216000
14 | 14 | 14 | 14 | 14 | 14 | 12 | 12 | 12 | 12 | 12 | 12 | [11 empty] | 156 | 234000
14 | 14 | 14 | 14 | 14 | 14 | 12 | 12 | 12 | 12 | 12 | 12 | 12 | [10 empty] | 168 | 252000
14 | 14 | 14 | 14 | 14 | 14 | 12 | 12 | 12 | 12 | 12 | 12 | 12 | 12 | [9 empty] | 180 | 270000
14 | 14 | 14 | 14 | 14 | 14 | 12 | 12 | 12 | 12 | 12 | 12 | 12 | 12 | 12 | [8 empty] | 192 | 288000
14 | 14 | 14 | 14 | 14 | 14 | 12 | 12 | 12 | 12 | 12 | 12 | 12 | 12 | 12 | 12 | [7 empty] | 204 | 306000
14 | 14 | 14 | 14 | 14 | 14 | 12 | 12 | 12 | 12 | 12 | 12 | 12 | 12 | 12 | 12 | 12 | [6 empty] | 216 | 324000
14 | 14 | 14 | 14 | 14 | 14 | 12 | 12 | 12 | 12 | 12 | 12 | 12 | 12 | 12 | 12 | 12 | 12 | [5 empty] | 228 | 342000
14 | 14 | 14 | 14 | 14 | 14 | 12 | 12 | 12 | 12 | 12 | 12 | 12 | 12 | 12 | 12 | 12 | 12 | 12 |  |  |  |  | 240 | 360000
14 | 14 | 14 | 14 | 14 | 14 | 12 | 12 | 12 | 12 | 12 | 12 | 12 | 12 | 12 | 12 | 12 | 12 | 12 | 12 |  |  |  | 252 | 378000
14 | 14 | 14 | 14 | 14 | 14 | 12 | 12 | 12 | 12 | 12 | 12 | 12 | 12 | 12 | 12 | 12 | 12 | 12 | 12 | 12 |  |  | 264 | 396000
14 | 14 | 14 | 14 | 14 | 14 | 12 | 12 | 12 | 12 | 12 | 12 | 12 | 12 | 12 | 12 | 12 | 12 | 12 | 12 | 12 | 12 |  | 276 | 414000
14 | 14 | 14 | 14 | 14 | 14 | 12 | 12 | 12 | 12 | 12 | 12 | 12 | 12 | 12 | 12 | 12 | 12 | 12 | 12 | 12 | 12 | 6 | 282 | 423000
14 | 14 | 14 | 14 | 14 | 14 | 14 | 14 | 14 | 14 | 14 | 14 | 14 | 14 | 14 | 14 | 14 | 14 | 14 | 14 | 14 | 14 | 7 | 315 | 472500
14 | 15 | 15 | 15 | 15 | 15 | 15 | 15 | 15 | 15 | 15 | 15 | 15 | 15 | 15 | 15 | 15 | 15 | 15 | 15 | 15 | 15 | 7 | 336 | 504000
14 | 16 | 16 | 16 | 16 | 16 | 16 | 16 | 16 | 16 | 16 | 16 | 16 | 16 | 16 | 16 | 16 | 16 | 16 | 16 | 16 | 16 | 8 | 358 | 537000
14 | 17 | 17 | 17 | 17 | 17 | 17 | 17 | 17 | 17 | 17 | 17 | 17 | 17 | 17 | 17 | 17 | 17 | 17 | 17 | 17 | 17 | 8 | 379 | 568500
15 | 18 | 18 | 18 | 18 | 18 | 18 | 18 | 18 | 18 | 18 | 18 | 18 | 18 | 18 | 18 | 18 | 18 | 18 | 18 | 18 | 18 | 9 | 402 | 603000

## 2004 Spill Pattern Adult
Note: The following is provided as an example of the spill pattern at The Dalles, actual spill patterns will be determined using an excel spreadsheet, total river Q, forebay elevation and stilling basin tailwater elevation. Each foot of gate opening assumes 1500 cfs. Spill volumes below 36,000 cfs have not been approved by Fishery Managers.
The Dalles
Discharge Distribution Patterns
40% Spill
Spillway Bay Number | [22 empty] | Total | Total | Total
1 | 2 | 3 | 4 | 5 | 6 | 7 | 8 | 9 | 10 | 11 | 12 | 13 | 14 | 15 | 16 | 17 | 18 | 19 | 20 | 21 | 22 | 23 | Feet | Spill | River
vertical gate opening (ft.) | [22 empty] | (ft) | (cfs) | cfs
4 | [22 empty] | 4 | 6000 | 15000
4 | 4 | [21 empty] | 8 | 12000 | 30000
6 | 6 | [21 empty] | 12 | 18000 | 45000
|  | 4 | 4 | 4 | 4 | [17 empty] | 16 | 24000 | 60000
| 4 | 4 | 4 | 4 | 4 | [17 empty] | 20 | 30000 | 75000
4 | 4 | 4 | 4 | 4 | 4 | [17 empty] | 24 | 36000 | 90000
4.5 | 4.5 | 4.5 | 4.5 | 4.5 | 4.5 | [17 empty] | 27 | 40500 | 101250
5 | 5 | 5 | 5 | 5 | 5 | [17 empty] | 30 | 45000 | 112500
5.5 | 5.5 | 5.5 | 5.5 | 5.5 | 5.5 | [17 empty] | 33 | 49500 | 123750
6 | 6 | 6 | 6 | 6 | 6 | [17 empty] | 36 | 54000 | 135000
6.5 | 6.5 | 6.5 | 6.5 | 6.5 | 6.5 | [17 empty] | 39 | 58500 | 146250
7 | 7 | 7 | 7 | 7 | 7 | [17 empty] | 42 | 63000 | 157500
7.5 | 7.5 | 7.5 | 7.5 | 7.5 | 7.5 | [17 empty] | 45 | 67500 | 168750
8 | 8 | 8 | 8 | 8 | 8 | [17 empty] | 48 | 72000 | 180000
8.5 | 8.5 | 8.5 | 8.5 | 8.5 | 8.5 | [17 empty] | 51 | 76500 | 191250
9 | 9 | 9 | 9 | 9 | 9 | [17 empty] | 54 | 81000 | 202500
9.5 | 9.5 | 9.5 | 9.5 | 9.5 | 9.5 | [17 empty] | 57 | 85500 | 213750
10 | 10 | 10 | 10 | 10 | 10 | [17 empty] | 60 | 90000 | 225000
10 | 10 | 10.5 | 10.5 | 10.5 | 10.5 | [17 empty] | 62 | 93000 | 232500
10 | 10 | 11 | 11 | 11 | 11 | [17 empty] | 64 | 96000 | 240000
10 | 10 | 11.5 | 11.5 | 11.5 | 11.5 | [17 empty] | 66 | 99000 | 247500
10 | 10 | 12 | 12 | 12 | 12 | [17 empty] | 68 | 102000 | 255000
10 | 10 | 12.5 | 12.5 | 12.5 | 12.5 | [17 empty] | 70 | 105000 | 262500
10 | 10 | 13 | 13 | 13 | 13 | [17 empty] | 72 | 108000 | 270000
10 | 10 | 13.5 | 13.5 | 13.5 | 13.5 | [17 empty] | 74 | 111000 | 277500
10 | 10 | 14 | 14 | 14 | 14 | [17 empty] | 76 | 114000 | 285000
10 | 10 | 14 | 14 | 14 | 14 | 12 | [16 empty] | 88 | 132000 | 330000
10 | 10 | 14 | 14 | 14 | 14 | 12 | 12 | [15 empty] | 100 | 150000 | 375000
10 | 10 | 14 | 14 | 14 | 14 | 12 | 12 | 12 | [14 empty] | 112 | 168000 | 420000
10 | 10 | 14 | 14 | 14 | 14 | 12 | 12 | 12 | 12 | [13 empty] | 124 | 186000 | 465000
14 | 14 | 14 | 14 | 14 | 14 | 12 | 12 | 12 | 12 | 12 | [12 empty] | 144 | 216000
14 | 14 | 14 | 14 | 14 | 14 | 12 | 12 | 12 | 12 | 12 | 12 | [11 empty] | 156 | 234000
14 | 14 | 14 | 14 | 14 | 14 | 12 | 12 | 12 | 12 | 12 | 12 | 12 | [10 empty] | 168 | 252000
14 | 14 | 14 | 14 | 14 | 14 | 12 | 12 | 12 | 12 | 12 | 12 | 12 | 12 | [9 empty] | 180 | 270000
14 | 14 | 14 | 14 | 14 | 14 | 12 | 12 | 12 | 12 | 12 | 12 | 12 | 12 | 12 | [8 empty] | 192 | 288000
14 | 14 | 14 | 14 | 14 | 14 | 12 | 12 | 12 | 12 | 12 | 12 | 12 | 12 | 12 | 12 | [7 empty] | 204 | 306000
14 | 14 | 14 | 14 | 14 | 14 | 12 | 12 | 12 | 12 | 12 | 12 | 12 | 12 | 12 | 12 | 12 | [6 empty] | 216 | 324000
14 | 14 | 14 | 14 | 14 | 14 | 12 | 12 | 12 | 12 | 12 | 12 | 12 | 12 | 12 | 12 | 12 | 12 | [5 empty] | 228 | 342000
14 | 14 | 14 | 14 | 14 | 14 | 12 | 12 | 12 | 12 | 12 | 12 | 12 | 12 | 12 | 12 | 12 | 12 | 12 |  |  |  |  | 240 | 360000
14 | 14 | 14 | 14 | 14 | 14 | 12 | 12 | 12 | 12 | 12 | 12 | 12 | 12 | 12 | 12 | 12 | 12 | 12 | 12 |  |  |  | 252 | 378000
14 | 14 | 14 | 14 | 14 | 14 | 12 | 12 | 12 | 12 | 12 | 12 | 12 | 12 | 12 | 12 | 12 | 12 | 12 | 12 | 12 |  |  | 264 | 396000
14 | 14 | 14 | 14 | 14 | 14 | 12 | 12 | 12 | 12 | 12 | 12 | 12 | 12 | 12 | 12 | 12 | 12 | 12 | 12 | 12 | 12 |  | 276 | 414000
14 | 14 | 14 | 14 | 14 | 14 | 12 | 12 | 12 | 12 | 12 | 12 | 12 | 12 | 12 | 12 | 12 | 12 | 12 | 12 | 12 | 12 | 6 | 282 | 423000
14 | 14 | 14 | 14 | 14 | 14 | 14 | 14 | 14 | 14 | 14 | 14 | 14 | 14 | 14 | 14 | 14 | 14 | 14 | 14 | 14 | 14 | 7 | 315 | 472500
14 | 15 | 15 | 15 | 15 | 15 | 15 | 15 | 15 | 15 | 15 | 15 | 15 | 15 | 15 | 15 | 15 | 15 | 15 | 15 | 15 | 15 | 7 | 336 | 504000
14 | 16 | 16 | 16 | 16 | 16 | 16 | 16 | 16 | 16 | 16 | 16 | 16 | 16 | 16 | 16 | 16 | 16 | 16 | 16 | 16 | 16 | 8 | 358 | 537000
14 | 17 | 17 | 17 | 17 | 17 | 17 | 17 | 17 | 17 | 17 | 17 | 17 | 17 | 17 | 17 | 17 | 17 | 17 | 17 | 17 | 17 | 8 | 379 | 568500
15 | 18 | 18 | 18 | 18 | 18 | 18 | 18 | 18 | 18 | 18 | 18 | 18 | 18 | 18 | 18 | 18 | 18 | 18 | 18 | 18 | 18 | 9 | 402 | 603000

## 2005 4' Pennants
2005 Spill Patterns at TDA given 4 Foot Pennants
Bays
1 | 2 | 3 | 4 | 5 | 6 | Total Feet | Total Spill | Total River at 40% Spill | PH Flow | Min Total River to Provide 55 Kcfs through PH
ft | ft | ft | ft | ft | ft | ft | Kcfs | Kcfs | Kcfs | Kcfs
0.5 | 0 | 4 | 4 | 4 | 4 | 16.5 | 24.75 | 61.875 | 37.125 | 79.75
0.5 | 2.5 | 4 | 4 | 4 | 4 | 19 | 28.5 | 71.25 | 42.75 | 83.5
1 | 2.5 | 4 | 4 | 4 | 4 | 19.5 | 29.25 | 73.125 | 43.875 | 84.25
1.5 | 2.5 | 4 | 4 | 4 | 4 | 20 | 30 | 75 | 45 | 85
2 | 2.5 | 4 | 4 | 4 | 4 | 20.5 | 30.75 | 76.875 | 46.125 | 85.75
2.5 | 2.5 | 4 | 4 | 4 | 4 | 21 | 31.5 | 78.75 | 47.25 | 86.5
3 | 3 | 4 | 4 | 4 | 4 | 22 | 33 | 82.5 | 49.5 | 88
3.5 | 3.5 | 4 | 4 | 4 | 4 | 23 | 34.5 | 86.25 | 51.75 | 89.5
4 | 4 | 4 | 4 | 4 | 4 | 24 | 36 | 90 | 54 | 91
4.5 | 4.5 | 4 | 4 | 4 | 4 | 25 | 37.5 | 93.75 | 56.25 | 92.5
5 | 5 | 4 | 4 | 4 | 4 | 26 | 39 | 97.5 | 58.5 | 94
5.5 | 5.5 | 4 | 4 | 4 | 4 | 27 | 40.5 | 101.25 | 60.75 | 95.5
6 | 6 | 4 | 4 | 4 | 4 | 28 | 42 | 105 | 63 | 97
6.5 | 6.5 | 4 | 4 | 4 | 4 | 29 | 43.5 | 108.75 | 65.25 | 98.5
7 | 7 | 4 | 4 | 4 | 4 | 30 | 45 | 112.5 | 67.5 | 100
7.5 | 7.5 | 4 | 4 | 4 | 4 | 31 | 46.5 | 116.25 | 69.75 | 101.5

## 2005 5' Pennants
2005 Spill Patterns at TDA given 5 Foot Pennants
Bays
1 | 2 | 3 | 4 | 5 | 6 | Total Feet | Total Spill | Total River at 40% Spill | PH Flow | Min Total River to Provide 55 Kcfs through PH
ft | ft | ft | ft | ft | ft | ft | Kcfs | Kcfs | Kcfs | Kcfs
0.5 | 0 | 5 | 5 | 5 | 5 | 20.5 | 30.75 | 76.875 | 46.125 | 85.75
0.5 | 2.5 | 5 | 5 | 5 | 5 | 23 | 34.5 | 86.25 | 51.75 | 89.5
1 | 2.5 | 5 | 5 | 5 | 5 | 23.5 | 35.25 | 88.125 | 52.875 | 90.25
1.5 | 2.5 | 5 | 5 | 5 | 5 | 24 | 36 | 90 | 54 | 91
2 | 2.5 | 5 | 5 | 5 | 5 | 24.5 | 36.75 | 91.875 | 55.125 | 91.75
2.5 | 2.5 | 5 | 5 | 5 | 5 | 25 | 37.5 | 93.75 | 56.25 | 92.5
3 | 3 | 5 | 5 | 5 | 5 | 26 | 39 | 97.5 | 58.5 | 94
3.5 | 3.5 | 5 | 5 | 5 | 5 | 27 | 40.5 | 101.25 | 60.75 | 95.5
4 | 4 | 5 | 5 | 5 | 5 | 28 | 42 | 105 | 63 | 97
4.5 | 4.5 | 5 | 5 | 5 | 5 | 29 | 43.5 | 108.75 | 65.25 | 98.5
5 | 5 | 5 | 5 | 5 | 5 | 30 | 45 | 112.5 | 67.5 | 100
5.5 | 5.5 | 5 | 5 | 5 | 5 | 31 | 46.5 | 116.25 | 69.75 | 101.5
6 | 6 | 5 | 5 | 5 | 5 | 32 | 48 | 120 | 72 | 103
6.5 | 6.5 | 5 | 5 | 5 | 5 | 33 | 49.5 | 123.75 | 74.25 | 104.5
7 | 7 | 5 | 5 | 5 | 5 | 34 | 51 | 127.5 | 76.5 | 106
7.5 | 7.5 | 5 | 5 | 5 | 5 | 35 | 52.5 | 131.25 | 78.75 | 107.5
8 | 8 | 5 | 5 | 5 | 5 | 36 | 54 | 135 | 81 | 109
8.5 | 8.5 | 5 | 5 | 5 | 5 | 37 | 55.5 | 138.75 | 83.25 | 110.5
verify in Physical model

## 2005 6' Pennants
2005 Spill Patterns at TDA given 6 Foot Pennants
Bays
1 | 2 | 3 | 4 | 5 | 6 | Total Feet | Total Spill | Total River at 40% Spill | PH Flow | Min Total River to Provide 55 Kcfs through PH
ft | ft | ft | ft | ft | ft | ft | Kcfs | Kcfs | Kcfs | Kcfs
0.5 | 0 | 6 | 6 | 6 | 6 | 24.5 | 36.75 | 91.875 | 55.125 | 91.75
0.5 | 2.5 | 6 | 6 | 6 | 6 | 27 | 40.5 | 101.25 | 60.75 | 95.5
1 | 2.5 | 6 | 6 | 6 | 6 | 27.5 | 41.25 | 103.125 | 61.875 | 96.25
1.5 | 2.5 | 6 | 6 | 6 | 6 | 28 | 42 | 105 | 63 | 97
2 | 2.5 | 6 | 6 | 6 | 6 | 28.5 | 42.75 | 106.875 | 64.125 | 97.75
2.5 | 2.5 | 6 | 6 | 6 | 6 | 29 | 43.5 | 108.75 | 65.25 | 98.5
3 | 3 | 6 | 6 | 6 | 6 | 30 | 45 | 112.5 | 67.5 | 100
3.5 | 3.5 | 6 | 6 | 6 | 6 | 31 | 46.5 | 116.25 | 69.75 | 101.5
4 | 4 | 6 | 6 | 6 | 6 | 32 | 48 | 120 | 72 | 103
4.5 | 4.5 | 6 | 6 | 6 | 6 | 33 | 49.5 | 123.75 | 74.25 | 104.5
5 | 5 | 6 | 6 | 6 | 6 | 34 | 51 | 127.5 | 76.5 | 106
5.5 | 5.5 | 6 | 6 | 6 | 6 | 35 | 52.5 | 131.25 | 78.75 | 107.5
6 | 6 | 6 | 6 | 6 | 6 | 36 | 54 | 135 | 81 | 109
6.5 | 6.5 | 6 | 6 | 6 | 6 | 37 | 55.5 | 138.75 | 83.25 | 110.5
7 | 7 | 6 | 6 | 6 | 6 | 38 | 57 | 142.5 | 85.5 | 112
7.5 | 7.5 | 6 | 6 | 6 | 6 | 39 | 58.5 | 146.25 | 87.75 | 113.5
8 | 8 | 6 | 6 | 6 | 6 | 40 | 60 | 150 | 90 | 115
8.5 | 8.5 | 6 | 6 | 6 | 6 | 41 | 61.5 | 153.75 | 92.25 | 116.5
9 | 9 | 6 | 6 | 6 | 6 | 42 | 63 | 157.5 | 94.5 | 118
9.5 | 9.5 | 6 | 6 | 6 | 6 | 43 | 64.5 | 161.25 | 96.75 | 119.5
10 | 10 | 6 | 6 | 6 | 6 | 44 | 66 | 165 | 99 | 121
10.5 | 10.5 | 6 | 6 | 6 | 6 | 45 | 67.5 | 168.75 | 101.25 | 122.5
11 | 11 | 6 | 6 | 6 | 6 | 46 | 69 | 172.5 | 103.5 | 124
11.5 | 11.5 | 6 | 6 | 6 | 6 | 47 | 70.5 | 176.25 | 105.75 | 125.5
12 | 12 | 6 | 6 | 6 | 6 | 48 | 72 | 180 | 108 | 127

## 2005 8' Pennants
2005 Spill Patterns at TDA given 8 Foot Pennants
Bays
1 | 2 | 3 | 4 | 5 | 6 | Total Feet | Total Spill | Total River at 40% Spill | PH Flow | Min Total River to Provide 55 Kcfs through PH
ft | ft | ft | ft | ft | ft | ft | Kcfs | Kcfs | Kcfs | Kcfs
1.5 | 2.5 | 8 | 8 | 8 | 8 | 36 | 54 | 135 | 81 | 109
2 | 2.5 | 8 | 8 | 8 | 8 | 36.5 | 54.75 | 136.875 | 82.125 | 109.75
2.5 | 2.5 | 8 | 8 | 8 | 8 | 37 | 55.5 | 138.75 | 83.25 | 110.5
3 | 3 | 8 | 8 | 8 | 8 | 38 | 57 | 142.5 | 85.5 | 112
3.5 | 3.5 | 8 | 8 | 8 | 8 | 39 | 58.5 | 146.25 | 87.75 | 113.5
4 | 4 | 8 | 8 | 8 | 8 | 40 | 60 | 150 | 90 | 115
4.5 | 4.5 | 8 | 8 | 8 | 8 | 41 | 61.5 | 153.75 | 92.25 | 116.5
5 | 5 | 8 | 8 | 8 | 8 | 42 | 63 | 157.5 | 94.5 | 118
5.5 | 5.5 | 8 | 8 | 8 | 8 | 43 | 64.5 | 161.25 | 96.75 | 119.5
6 | 6 | 8 | 8 | 8 | 8 | 44 | 66 | 165 | 99 | 121
6.5 | 6.5 | 8 | 8 | 8 | 8 | 45 | 67.5 | 168.75 | 101.25 | 122.5
7 | 7 | 8 | 8 | 8 | 8 | 46 | 69 | 172.5 | 103.5 | 124
7.5 | 7.5 | 8 | 8 | 8 | 8 | 47 | 70.5 | 176.25 | 105.75 | 125.5
8 | 8 | 8 | 8 | 8 | 8 | 48 | 72 | 180 | 108 | 127
8.5 | 8.5 | 8 | 8 | 8 | 8 | 49 | 73.5 | 183.75 | 110.25 | 128.5
9 | 9 | 8 | 8 | 8 | 8 | 50 | 75 | 187.5 | 112.5 | 130
9.5 | 9.5 | 8 | 8 | 8 | 8 | 51 | 76.5 | 191.25 | 114.75 | 131.5
10 | 10 | 8 | 8 | 8 | 8 | 52 | 78 | 195 | 117 | 133
10.5 | 10.5 | 8 | 8 | 8 | 8 | 53 | 79.5 | 198.75 | 119.25 | 134.5
11 | 11 | 8 | 8 | 8 | 8 | 54 | 81 | 202.5 | 121.5 | 136
11.5 | 11.5 | 8 | 8 | 8 | 8 | 55 | 82.5 | 206.25 | 123.75 | 137.5
12 | 12 | 8 | 8 | 8 | 8 | 56 | 84 | 210 | 126 | 139

## 2006 pattern bays 10-23 OOS
Note: The following is provided as the spill pattern at The Dalles, which acknowledges the fact that spillbays 10, 11 and 13 are red tagged because of wire ropes and spillbays 10 - 23 are red tagged for trunion arm friction. Each foot of gate opening assumes 1500 cfs. Spill volumes below 36,000 cfs have not been approved by Fishery Managers although a minimum gate opening of 4 feet has been agreed to.
The Dalles
Discharge Distribution Patterns
40% Spill
Spillway Bay Number | [22 empty] | Total | Total | Total
1 | 2 | 3 | 4 | 5 | 6 | 7 | 8 | 9 | 10 | 11 | 12 | 13 | 14 | 15 | 16 | 17 | 18 | 19 | 20 | 21 | 22 | 23 | Feet | Spill | River
vertical gate opening (ft.) | [22 empty] | (ft) | (cfs) | cfs
4 | [22 empty] | 4 | 6000 | 15000
4 | 4 | [21 empty] | 8 | 12000 | 30000
6 | 6 | [21 empty] | 12 | 18000 | 45000
|  | 4 | 4 | 4 | 4 | [17 empty] | 16 | 24000 | 60000
| 4 | 4 | 4 | 4 | 4 | [17 empty] | 20 | 30000 | 75000
4 | 4 | 4 | 4 | 4 | 4 | [17 empty] | 24 | 36000 | 90000
4.5 | 4.5 | 4.5 | 4.5 | 4.5 | 4.5 | [17 empty] | 27 | 40500 | 101250
5 | 5 | 5 | 5 | 5 | 5 | [17 empty] | 30 | 45000 | 112500
5.5 | 5.5 | 5.5 | 5.5 | 5.5 | 5.5 | [17 empty] | 33 | 49500 | 123750
6 | 6 | 6 | 6 | 6 | 6 | [17 empty] | 36 | 54000 | 135000
6.5 | 6.5 | 6.5 | 6.5 | 6.5 | 6.5 | [17 empty] | 39 | 58500 | 146250
7 | 7 | 7 | 7 | 7 | 7 | [17 empty] | 42 | 63000 | 157500
7.5 | 7.5 | 7.5 | 7.5 | 7.5 | 7.5 | [17 empty] | 45 | 67500 | 168750
8 | 8 | 8 | 8 | 8 | 8 | [17 empty] | 48 | 72000 | 180000
8.5 | 8.5 | 8.5 | 8.5 | 8.5 | 8.5 | [17 empty] | 51 | 76500 | 191250
9 | 9 | 9 | 9 | 9 | 9 | [17 empty] | 54 | 81000 | 202500
9.5 | 9.5 | 9.5 | 9.5 | 9.5 | 9.5 | [17 empty] | 57 | 85500 | 213750
10 | 10 | 10 | 10 | 10 | 10 | [17 empty] | 60 | 90000 | 225000
10.5 | 10.5 | 10.5 | 10.5 | 10.5 | 10.5 | [17 empty] | 63 | 94500 | 236250
11 | 11 | 11 | 11 | 11 | 11 | [17 empty] | 66 | 99000 | 247500
11.5 | 11.5 | 11.5 | 11.5 | 11.5 | 11.5 | [17 empty] | 69 | 103500 | 258750
12 | 12 | 12 | 12 | 12 | 12 | [17 empty] | 72 | 108000 | 270000
12.5 | 12.5 | 12.5 | 12.5 | 12.5 | 12.5 | [17 empty] | 75 | 112500 | 281250
13 | 13 | 13 | 13 | 13 | 13 | [17 empty] | 78 | 117000 | 292500
13.5 | 13.5 | 13.5 | 13.5 | 13.5 | 13.5 | [17 empty] | 81 | 121500 | 303750
14 | 14 | 14 | 14 | 14 | 14 | [17 empty] | 84 | 126000 | 315000
14 | 14 | 14 | 14 | 14 | 14 | 6 | [16 empty] | 90 | 135000 | 337500
14 | 14 | 14 | 14 | 14 | 14 | 12 | [16 empty] | 96 | 144000 | 360000
14 | 14 | 14 | 14 | 14 | 14 | 12 | 6 | [15 empty] | 102 | 153000 | 382500
14 | 14 | 14 | 14 | 14 | 14 | 12 | 12 | [15 empty] | 108 | 162000 | 405000
14 | 14 | 14 | 14 | 14 | 14 | 12 | 12 | 6 | [14 empty] | 114 | 171000 | 427500
14 | 14 | 14 | 14 | 14 | 14 | 12 | 12 | 12 | [14 empty] | 120 | 180000 | 450000
14 | 14 | 14 | 14 | 14 | 14 | 12 | 12 | 12 | 0 | 0 | 6 | [11 empty] | 126 | 189000 | 472500
14 | 14 | 14 | 14 | 14 | 14 | 12 | 12 | 12 | 0 | 0 | 12 | [11 empty] | 132 | 198000 | 495000
14 | 14 | 14 | 14 | 14 | 14 | 12 | 12 | 12 | 0 | 0 | 12 | 0 | 6 | [9 empty] | 138 | 207000 | 517500
14 | 14 | 14 | 14 | 14 | 14 | 12 | 12 | 12 | 0 | 0 | 12 | 0 | 12 | [9 empty] | 144 | 216000 | 540000
14 | 14 | 14 | 14 | 14 | 14 | 12 | 12 | 12 | 0 | 0 | 12 | 0 | 12 | 6 | [8 empty] | 150 | 225000 | 562500
14 | 14 | 14 | 14 | 14 | 14 | 12 | 12 | 12 | 0 | 0 | 12 | 0 | 12 | 12 | [8 empty] | 156 | 234000 | 585000
14 | 14 | 14 | 14 | 14 | 14 | 12 | 12 | 12 | 0 | 0 | 12 | 0 | 12 | 12 | 6 | [7 empty] | 162 | 243000 | 607500
14 | 14 | 14 | 14 | 14 | 14 | 12 | 12 | 12 | 0 | 0 | 12 | 0 | 12 | 12 | 12 | [7 empty] | 168 | 252000 | 630000
14 | 14 | 14 | 14 | 14 | 14 | 12 | 12 | 12 | 0 | 0 | 12 | 0 | 12 | 12 | 12 | 6 | [6 empty] | 174 | 261000 | 652500
14 | 14 | 14 | 14 | 14 | 14 | 12 | 12 | 12 | 0 | 0 | 12 | 0 | 12 | 12 | 12 | 12 | [6 empty] | 180 | 270000 | 675000
14 | 14 | 14 | 14 | 14 | 14 | 12 | 12 | 12 | 0 | 0 | 12 | 0 | 12 | 12 | 12 | 12 | 6 | [5 empty] | 186 | 279000 | 697500
14 | 14 | 14 | 14 | 14 | 14 | 12 | 12 | 12 | 0 | 0 | 12 | 0 | 12 | 12 | 12 | 12 | 12 | [5 empty] | 192 | 288000 | 720000
14 | 14 | 14 | 14 | 14 | 14 | 12 | 12 | 12 | 0 | 0 | 12 | 0 | 12 | 12 | 12 | 12 | 12 | 6 |  |  |  |  | 198 | 297000 | 742500
14 | 14 | 14 | 14 | 14 | 14 | 12 | 12 | 12 | 0 | 0 | 12 | 0 | 12 | 12 | 12 | 12 | 12 | 12 |  |  |  |  | 204 | 306000 | 765000
14 | 14 | 14 | 14 | 14 | 14 | 12 | 12 | 12 | 0 | 0 | 12 | 0 | 12 | 12 | 12 | 12 | 12 | 12 | 6 |  |  |  | 210 | 315000 | 787500
14 | 14 | 14 | 14 | 14 | 14 | 12 | 12 | 12 | 0 | 0 | 12 | 0 | 12 | 12 | 12 | 12 | 12 | 12 | 12 |  |  |  | 216 | 324000 | 810000
14 | 14 | 14 | 14 | 14 | 14 | 12 | 12 | 12 | 0 | 0 | 12 | 0 | 12 | 12 | 12 | 12 | 12 | 12 | 12 | 6 |  |  | 222 | 333000 | 832500
14 | 14 | 14 | 14 | 14 | 14 | 12 | 12 | 12 | 0 | 0 | 12 | 0 | 12 | 12 | 12 | 12 | 12 | 12 | 12 | 12 |  |  | 228 | 342000 | 855000
14 | 14 | 14 | 14 | 14 | 14 | 12 | 12 | 12 | 0 | 0 | 12 | 0 | 12 | 12 | 12 | 12 | 12 | 12 | 12 | 12 | 6 |  | 234 | 351000 | 877500
14 | 14 | 14 | 14 | 14 | 14 | 12 | 12 | 12 | 0 | 0 | 12 | 0 | 12 | 12 | 12 | 12 | 12 | 12 | 12 | 12 | 12 |  | 240 | 360000 | 900000
14 | 14 | 14 | 14 | 14 | 14 | 12 | 12 | 12 | 0 | 0 | 12 | 0 | 12 | 12 | 12 | 12 | 12 | 12 | 12 | 12 | 12 | 6 | 246 | 369000 | 922500
14 | 14 | 14 | 14 | 14 | 14 | 14 | 14 | 14 | 0 | 0 | 14 | 0 | 14 | 14 | 14 | 14 | 14 | 14 | 14 | 14 | 14 | 7 | 273 | 409500 | 1023750
14 | 15 | 15 | 15 | 15 | 15 | 15 | 15 | 15 | 0 | 0 | 15 | 0 | 15 | 15 | 15 | 15 | 15 | 15 | 15 | 15 | 15 | 7 | 291 | 436500 | 1091250
14 | 16 | 16 | 16 | 16 | 16 | 16 | 16 | 16 | 0 | 0 | 16 | 0 | 16 | 16 | 16 | 16 | 16 | 16 | 16 | 16 | 16 | 8 | 310 | 465000 | 1162500
14 | 17 | 17 | 17 | 17 | 17 | 17 | 17 | 17 | 0 | 0 | 17 | 0 | 17 | 17 | 17 | 17 | 17 | 17 | 17 | 17 | 17 | 8 | 328 | 492000 | 1230000
15 | 18 | 18 | 18 | 18 | 18 | 18 | 18 | 18 | 0 | 0 | 18 | 0 | 18 | 18 | 18 | 18 | 18 | 18 | 18 | 18 | 18 | 9 | 348 | 522000 | 1305000
These bays are red tagged except for emergency use.

## 2010 pattern
8/9 Spill Patterns. The highlighted spillbays are redtagged and unavailable for normal use.
The Dalles
Discharge Distribution Patterns
40% Spill
Spillway Bay Number | [22 empty] | Total | Total | Total | Range of Flow |  | Range of %Spill
1 | 2 | 3 | 4 | 5 | 6 | 7 | 8 | 9 | 10 | 11 | 12 | 13 | 14 | 15 | 16 | 17 | 18 | 19 | 20 | 21 | 22 | 23 | Feet | Spill | River | Low | High | High | Low
vertical gate opening (ft.) | [22 empty] | (ft) | (cfs) | cfs
[6 empty] | 4 | 4 | [15 empty] | 8 | 12000 | 62000 | 62000 | 65000 | 19.35% | 18.46%
[6 empty] | 6 | 6 | [15 empty] | 12 | 18000 | 68000 | 65000 | 71000 | 27.69% | 25.35%
[6 empty] | 8 | 8 | [15 empty] | 16 | 24000 | 74000 | 71000 | 77000 | 33.8% | 31.17%
[6 empty] | 10 | 10 | [15 empty] | 20 | 30000 | 80000 | 77000 | 85000 | 38.96% | 35.29%
[6 empty] | 12 | 12 | [15 empty] | 24 | 36000 | 90000 | 85000 | 97500 | 42.35% | 36.92%
|  | 4 | 4 | 4 | 4 | 4 | 4 | [15 empty] | 24 | 36000 | 90000 | 85000 | 97500 | 42.35% | 36.92%
| 4 | 4 | 4 | 4 | 4 | 4 | 4 | [15 empty] | 28 | 42000 | 105000 | 97500 | 112500 | 43.08% | 37.33%
4 | 4 | 4 | 4 | 4 | 4 | 4 | 4 | [15 empty] | 32 | 48000 | 120000 | 112500 | 127500 | 42.67% | 37.65%
4.5 | 4.5 | 4.5 | 4.5 | 4.5 | 4.5 | 4.5 | 4.5 | [15 empty] | 36 | 54000 | 135000 | 127500 | 142500 | 42.35% | 37.89%
5 | 5 | 5 | 5 | 5 | 5 | 5 | 5 | [15 empty] | 40 | 60000 | 150000 | 142500 | 157500 | 42.11% | 38.1%
5.5 | 5.5 | 5.5 | 5.5 | 5.5 | 5.5 | 5.5 | 5.5 | [15 empty] | 44 | 66000 | 165000 | 157500 | 172500 | 41.9% | 38.26%
6 | 6 | 6 | 6 | 6 | 6 | 6 | 6 | [15 empty] | 48 | 72000 | 180000 | 172500 | 187500 | 41.74% | 38.4%
6.5 | 6.5 | 6.5 | 6.5 | 6.5 | 6.5 | 6.5 | 6.5 | [15 empty] | 52 | 78000 | 195000 | 187500 | 202500 | 41.6% | 38.52%
7 | 7 | 7 | 7 | 7 | 7 | 7 | 7 | [15 empty] | 56 | 84000 | 210000 | 202500 | 217500 | 41.48% | 38.62%
7.5 | 7.5 | 7.5 | 7.5 | 7.5 | 7.5 | 7.5 | 7.5 | [15 empty] | 60 | 90000 | 225000 | 217500 | 232500 | 41.38% | 38.71%
8 | 8 | 8 | 8 | 8 | 8 | 8 | 8 | [15 empty] | 64 | 96000 | 240000 | 232500 | 247500 | 41.29% | 38.79%
8.5 | 8.5 | 8.5 | 8.5 | 8.5 | 8.5 | 8.5 | 8.5 | [15 empty] | 68 | 102000 | 255000 | 247500 | 262500 | 41.21% | 38.86%
9 | 9 | 9 | 9 | 9 | 9 | 9 | 9 | [15 empty] | 72 | 108000 | 270000 | 262500 | 277500 | 41.14% | 38.92%
9.5 | 9.5 | 9.5 | 9.5 | 9.5 | 9.5 | 9.5 | 9.5 | [15 empty] | 76 | 114000 | 285000 | 277500 | 292500 | 41.08% | 38.97%
10 | 10 | 10 | 10 | 10 | 10 | 10 | 10 | [15 empty] | 80 | 120000 | 300000 | 292500 | 307500 | 41.03% | 39.02%
10.5 | 10.5 | 10.5 | 10.5 | 10.5 | 10.5 | 10.5 | 10.5 | [15 empty] | 84 | 126000 | 315000 | 307500 | 322500 | 40.98% | 39.07%
11 | 11 | 11 | 11 | 11 | 11 | 11 | 11 | [15 empty] | 88 | 132000 | 330000 | 322500 | 337500 | 40.93% | 39.11%
11.5 | 11.5 | 11.5 | 11.5 | 11.5 | 11.5 | 11.5 | 11.5 | [15 empty] | 92 | 138000 | 345000 | 337500 | 352500 | 40.89% | 39.15%
12 | 12 | 12 | 12 | 12 | 12 | 12 | 12 | [15 empty] | 96 | 144000 | 360000 | 352500 | 367500 | 40.85% | 39.18%
12.5 | 12.5 | 12.5 | 12.5 | 12.5 | 12.5 | 12.5 | 12.5 | [15 empty] | 100 | 150000 | 375000 | 367500 | 382500 | 40.82% | 39.22%
13 | 13 | 13 | 13 | 13 | 13 | 13 | 13 | [15 empty] | 104 | 156000 | 390000 | 382500 | 397500 | 40.78% | 39.25%
13.5 | 13.5 | 13.5 | 13.5 | 13.5 | 13.5 | 13.5 | 13.5 | [15 empty] | 108 | 162000 | 405000 | 397500 | 412500 | 40.75% | 39.27%
14 | 14 | 14 | 14 | 14 | 14 | 14 | 14 | [15 empty] | 112 | 168000 | 420000 | 412500 | 438000 | 40.73% | 38.36%
14 | 14 | 14 | 14 | 14 | 14 | 14 | 14 | 12 | [14 empty] | 124 | 186000 | 456000 | Starting to exceed powerhouse capacity and spill percentage will exceed 40%.
14 | 14 | 14 | 14 | 14 | 14 | 12 | 12 | 12 | 12 | [13 empty] | 132 | 198000 | 468000
14 | 14 | 14 | 14 | 14 | 14 | 12 | 12 | 12 | 12 | 12 | [12 empty] | 144 | 216000 | 486000
14 | 14 | 14 | 14 | 14 | 14 | 12 | 12 | 12 | 12 | 12 | 12 | [11 empty] | 156 | 234000 | 504000
14 | 14 | 14 | 14 | 14 | 14 | 12 | 12 | 12 | 12 | 12 | 12 | 12 | [10 empty] | 168 | 252000 | 522000
14 | 14 | 14 | 14 | 14 | 14 | 12 | 12 | 12 | 12 | 12 | 12 | 12 | 12 | [9 empty] | 180 | 270000 | 540000
14 | 14 | 14 | 14 | 14 | 14 | 12 | 12 | 12 | 12 | 12 | 12 | 12 | 12 | 12 | [8 empty] | 192 | 288000 | 558000
14 | 14 | 14 | 14 | 14 | 14 | 12 | 12 | 12 | 12 | 12 | 12 | 12 | 12 | 12 | 12 | [7 empty] | 204 | 306000 | 576000
14 | 14 | 14 | 14 | 14 | 14 | 12 | 12 | 12 | 12 | 12 | 12 | 12 | 12 | 12 | 12 | 12 | [6 empty] | 216 | 324000 | 594000
14 | 14 | 14 | 14 | 14 | 14 | 12 | 12 | 12 | 12 | 12 | 12 | 12 | 12 | 12 | 12 | 12 | 12 | [5 empty] | 228 | 342000 | 612000
14 | 14 | 14 | 14 | 14 | 14 | 12 | 12 | 12 | 12 | 12 | 12 | 12 | 12 | 12 | 12 | 12 | 12 | 12 |  |  |  |  | 240 | 360000 | 630000
14 | 14 | 14 | 14 | 14 | 14 | 12 | 12 | 12 | 12 | 12 | 12 | 12 | 12 | 12 | 12 | 12 | 12 | 12 | 12 |  |  |  | 252 | 378000 | 648000
14 | 14 | 14 | 14 | 14 | 14 | 12 | 12 | 12 | 12 | 12 | 12 | 12 | 12 | 12 | 12 | 12 | 12 | 12 | 12 | 12 |  |  | 264 | 396000 | 666000
14 | 14 | 14 | 14 | 14 | 14 | 12 | 12 | 12 | 12 | 12 | 12 | 12 | 12 | 12 | 12 | 12 | 12 | 12 | 12 | 12 | 12 |  | 276 | 414000 | 684000
14 | 14 | 14 | 14 | 14 | 14 | 12 | 12 | 12 | 12 | 12 | 12 | 12 | 12 | 12 | 12 | 12 | 12 | 12 | 12 | 12 | 12 | 6 | 282 | 423000 | 693000
14 | 14 | 14 | 14 | 14 | 14 | 14 | 14 | 14 | 14 | 14 | 14 | 14 | 14 | 14 | 14 | 14 | 14 | 14 | 14 | 14 | 14 | 7 | 315 | 472500 | 742500
14 | 15 | 15 | 15 | 15 | 15 | 15 | 15 | 15 | 15 | 15 | 15 | 15 | 15 | 15 | 15 | 15 | 15 | 15 | 15 | 15 | 15 | 7 | 336 | 504000 | 774000
14 | 16 | 16 | 16 | 16 | 16 | 16 | 16 | 16 | 16 | 16 | 16 | 16 | 16 | 16 | 16 | 16 | 16 | 16 | 16 | 16 | 16 | 8 | 358 | 537000 | 807000
14 | 17 | 17 | 17 | 17 | 17 | 17 | 17 | 17 | 17 | 17 | 17 | 17 | 17 | 17 | 17 | 17 | 17 | 17 | 17 | 17 | 17 | 8 | 379 | 568500 | 838500
15 | 18 | 18 | 18 | 18 | 18 | 18 | 18 | 18 | 18 | 18 | 18 | 18 | 18 | 18 | 18 | 18 | 18 | 18 | 18 | 18 | 18 | 9 | 402 | 603000 | 873000
Note 1: There is a 50 Kcfs powerhouse requirement. Thus 40% spill is not achievable until the total river is 85 Kcfs or higher. Note 2: Uniform spill patterns are critical to high survival thus maintaining 40% spill plus or minus 1% is problematic. The range in spill % are shown in the right hand columns of this table. Note 3: The highlighted columns are spill bays that are operationally restricted because of structural or wire rope issues.

## 2011 pattern
8/9 Spill Patterns. The highlighted spillbays are operational restricted and unavailable for normal use.
Spill patterns have been refined (0.2 and 0.7 foot increments) based on the gate counter, which is used to set gate openings in the control rool. Refinement was stopped once spill was plus or minus 1% of the required 40%.
The Dalles
Discharge Distribution Patterns
40% Spill
Spillway Bay Number | [23 empty] | Total | Total | Total | Range of Flow |  | Range of %Spill
1 | 2 | 3 | 4 | 5 | 6 | 7 | 8 | 9 | 10 | 11 | 12 | 13 | 14 | 15 | 16 | 17 | 18 | 19 | 20 | 21 | 22 | 23 | counts | Feet | Spill | River | Low | High | High | Low
vertical gate opening (ft.) | [23 empty] | (ft) | (cfs) | cfs
[6 empty] | 4 | 4 | [15 empty] | 44 | 8 | 12000 | 62000 | 62000 | 62750 | 19.35% | 19.12%
[6 empty] | 4.5 | 4.5 | [15 empty] | 49 | 9 | 13500 | 63500 | 62750 | 64250 | 21.51% | 21.01%
[6 empty] | 5 | 5 | [15 empty] | 54 | 10 | 15000 | 65000 | 64250 | 65750 | 23.35% | 22.81%
[6 empty] | 5.5 | 5.5 | [15 empty] | 58 | 11 | 16500 | 66500 | 65750 | 67250 | 25.1% | 24.54%
[6 empty] | 6 | 6 | [15 empty] | 63 | 12 | 18000 | 68000 | 67250 | 68750 | 26.77% | 26.18%
[6 empty] | 6.5 | 6.5 | [15 empty] | 68 | 13 | 19500 | 69500 | 68750 | 70250 | 28.36% | 27.76%
[6 empty] | 7 | 7 | [15 empty] | 73 | 14 | 21000 | 71000 | 70250 | 71750 | 29.89% | 29.27%
[6 empty] | 7.5 | 7.5 | [15 empty] | 78 | 15 | 22500 | 72500 | 71750 | 73250 | 31.36% | 30.72%
[6 empty] | 8 | 8 | [15 empty] | 82 | 16 | 24000 | 74000 | 73250 | 74750 | 32.76% | 32.11%
[6 empty] | 8.5 | 8.5 | [15 empty] | 87 | 17 | 25500 | 75500 | 74750 | 76250 | 34.11% | 33.44%
[6 empty] | 9 | 9 | [15 empty] | 92 | 18 | 27000 | 77000 | 76250 | 77750 | 35.41% | 34.73%
[6 empty] | 9.5 | 9.5 | [15 empty] | 96 | 19 | 28500 | 78500 | 77750 | 79250 | 36.66% | 35.96%
[6 empty] | 10 | 10 | [15 empty] | 101 | 20 | 30000 | 80000 | 79250 | 80750 | 37.85% | 37.15%
[6 empty] | 10.5 | 10.5 | [15 empty] | 105 | 21 | 31500 | 81500 | 80750 | 82250 | 39.01% | 38.3%
[6 empty] | 11 | 11 | [15 empty] | 110 | 22 | 33000 | 83000 | 82250 | 83750 | 40.12% | 39.4%
[6 empty] | 11.5 | 11.5 | [15 empty] | 114 | 23 | 34500 | 84500 | 83750 | 87250 | 41.19% | 39.54% | Less than 40% because of total river
[6 empty] | 12 | 12 | [15 empty] | 119 | 24 | 36000 | 90000 | 87250 | 90000 | 41.26% | 40%
|  | 4 | 4 | 4 | 4 | 4 | 4 | [15 empty] | 44 | 24 | 36000 | 90000 | 90000 | 92250 | 40% | 39.02%
|  | 4.2 | 4.2 | 4.2 | 4.2 | 4.2 | 4.2 | [15 empty] | 46 | 25.2 | 37800 | 94500 | 92250 | 97875 | 40.98% | 38.62%
|  | 4.5 | 4.5 | 4.5 | 4.5 | 4.5 | 4.5 | [15 empty] | 49 | 27 | 40500 | 101250 | 97875 | 103125 | 41.38% | 39.27%
| 4 | 4 | 4 | 4 | 4 | 4 | 4 | [15 empty] | 44 | 28 | 42000 | 105000 | 103125 | 107625 | 40.73% | 39.02%
| 4.2 | 4.2 | 4.2 | 4.2 | 4.2 | 4.2 | 4.2 | [15 empty] | 46 | 29.4 | 44100 | 110250 | 107625 | 114187.5 | 40.98% | 38.62%
| 4.5 | 4.5 | 4.5 | 4.5 | 4.5 | 4.5 | 4.5 | [15 empty] | 49 | 31.5 | 47250 | 118125 | 114187.5 | 119062.5 | 41.38% | 39.69%
4 | 4 | 4 | 4 | 4 | 4 | 4 | 4 | [15 empty] | 44 | 32 | 48000 | 120000 | 119062.5 | 123000 | 40.31% | 39.02%
4.2 | 4.2 | 4.2 | 4.2 | 4.2 | 4.2 | 4.2 | 4.2 | [15 empty] | 46 | 33.6 | 50400 | 126000 | 123000 | 130500 | 40.98% | 38.62%
4.5 | 4.5 | 4.5 | 4.5 | 4.5 | 4.5 | 4.5 | 4.5 | [15 empty] | 49 | 36 | 54000 | 135000 | 130500 | 138000 | 41.38% | 39.13%
4.7 | 4.7 | 4.7 | 4.7 | 4.7 | 4.7 | 4.7 | 4.7 | [15 empty] | 51 | 37.6 | 56400 | 141000 | 138000 | 145500 | 40.87% | 38.76%
5 | 5 | 5 | 5 | 5 | 5 | 5 | 5 | [15 empty] | 54 | 40 | 60000 | 150000 | 145500 | 153000 | 41.24% | 39.22%
5.2 | 5.2 | 5.2 | 5.2 | 5.2 | 5.2 | 5.2 | 5.2 | [15 empty] | 56 | 41.6 | 62400 | 156000 | 153000 | 160500 | 40.78% | 38.88%
5.5 | 5.5 | 5.5 | 5.5 | 5.5 | 5.5 | 5.5 | 5.5 | [15 empty] | 58 | 44 | 66000 | 165000 | 160500 | 168000 | 41.12% | 39.29%
5.7 | 5.7 | 5.7 | 5.7 | 5.7 | 5.7 | 5.7 | 5.7 | [15 empty] | 60 | 45.6 | 68400 | 171000 | 168000 | 175500 | 40.71% | 38.97%
6 | 6 | 6 | 6 | 6 | 6 | 6 | 6 | [15 empty] | 63 | 48 | 72000 | 180000 | 175500 | 183000 | 41.03% | 39.34%
6.2 | 6.2 | 6.2 | 6.2 | 6.2 | 6.2 | 6.2 | 6.2 | [15 empty] | 65 | 49.6 | 74400 | 186000 | 183000 | 190500 | 40.66% | 39.06%
6.5 | 6.5 | 6.5 | 6.5 | 6.5 | 6.5 | 6.5 | 6.5 | [15 empty] | 68 | 52 | 78000 | 195000 | 190500 | 198000 | 40.94% | 39.39%
6.7 | 6.7 | 6.7 | 6.7 | 6.7 | 6.7 | 6.7 | 6.7 | [15 empty] | 70 | 53.6 | 80400 | 201000 | 198000 | 205500 | 40.61% | 39.12%
7 | 7 | 7 | 7 | 7 | 7 | 7 | 7 | [15 empty] | 73 | 56 | 84000 | 210000 | 205500 | 213000 | 40.88% | 39.44%
7.2 | 7.2 | 7.2 | 7.2 | 7.2 | 7.2 | 7.2 | 7.2 | [15 empty] | 75 | 57.6 | 86400 | 216000 | 213000 | 220500 | 40.56% | 39.18%
7.5 | 7.5 | 7.5 | 7.5 | 7.5 | 7.5 | 7.5 | 7.5 | [15 empty] | 78 | 60 | 90000 | 225000 | 220500 | 228000 | 40.82% | 39.47%
7.7 | 7.7 | 7.7 | 7.7 | 7.7 | 7.7 | 7.7 | 7.7 | [15 empty] | 80 | 61.6 | 92400 | 231000 | 228000 | 235500 | 40.53% | 39.24%
8 | 8 | 8 | 8 | 8 | 8 | 8 | 8 | [15 empty] | 82 | 64 | 96000 | 240000 | 235500 | 243000 | 40.76% | 39.51%
8.2 | 8.2 | 8.2 | 8.2 | 8.2 | 8.2 | 8.2 | 8.2 | [15 empty] | 84 | 65.6 | 98400 | 246000 | 243000 | 250500 | 40.49% | 39.28%
8.5 | 8.5 | 8.5 | 8.5 | 8.5 | 8.5 | 8.5 | 8.5 | [15 empty] | 87 | 68 | 102000 | 255000 | 250500 | 258000 | 40.72% | 39.53%
8.7 | 8.7 | 8.7 | 8.7 | 8.7 | 8.7 | 8.7 | 8.7 | [15 empty] | 89 | 69.6 | 104400 | 261000 | 258000 | 265500 | 40.47% | 39.32%
9 | 9 | 9 | 9 | 9 | 9 | 9 | 9 | [15 empty] | 92 | 72 | 108000 | 270000 | 265500 | 273000 | 40.68% | 39.56%
9.2 | 9.2 | 9.2 | 9.2 | 9.2 | 9.2 | 9.2 | 9.2 | [15 empty] | 94 | 73.6 | 110400 | 276000 | 273000 | 280500 | 40.44% | 39.36%
9.5 | 9.5 | 9.5 | 9.5 | 9.5 | 9.5 | 9.5 | 9.5 | [15 empty] | 96 | 76 | 114000 | 285000 | 280500 | 292500 | 40.64% | 38.97%
10 | 10 | 10 | 10 | 10 | 10 | 10 | 10 | [15 empty] | 101 | 80 | 120000 | 300000 | 292500 | 307500 | 41.03% | 39.02%
10.5 | 10.5 | 10.5 | 10.5 | 10.5 | 10.5 | 10.5 | 10.5 | [15 empty] | 105 | 84 | 126000 | 315000 | 307500 | 322500 | 40.98% | 39.07%
11 | 11 | 11 | 11 | 11 | 11 | 11 | 11 | [15 empty] | 110 | 88 | 132000 | 330000 | 322500 | 337500 | 40.93% | 39.11%
11.5 | 11.5 | 11.5 | 11.5 | 11.5 | 11.5 | 11.5 | 11.5 | [15 empty] | 114 | 92 | 138000 | 345000 | 337500 | 352500 | 40.89% | 39.15%
12 | 12 | 12 | 12 | 12 | 12 | 12 | 12 | [15 empty] | 119 | 96 | 144000 | 360000 | 352500 | 367500 | 40.85% | 39.18%
12.5 | 12.5 | 12.5 | 12.5 | 12.5 | 12.5 | 12.5 | 12.5 | [15 empty] | 123 | 100 | 150000 | 375000 | 367500 | 382500 | 40.82% | 39.22%
13 | 13 | 13 | 13 | 13 | 13 | 13 | 13 | [15 empty] | 128 | 104 | 156000 | 390000 | 382500 | 397500 | 40.78% | 39.25%
13.5 | 13.5 | 13.5 | 13.5 | 13.5 | 13.5 | 13.5 | 13.5 | [15 empty] | 132 | 108 | 162000 | 405000 | 397500 | 412500 | 40.75% | 39.27%
14 | 14 | 14 | 14 | 14 | 14 | 14 | 14 | [15 empty] | 137 | 112 | 168000 | 420000 | 412500 | 438000 | 40.73% | 38.36%
14 | 14 | 14 | 14 | 14 | 14 | 14 | 14 | 12 | [15 empty] | 124 | 186000 | 456000
14 | 14 | 14 | 14 | 14 | 14 | 12 | 12 | 12 | [15 empty] | 120 | 180000 | 450000
14 | 14 | 14 | 14 | 14 | 14 | 12 | 12 | 12 |  |  | 12 | [12 empty] | 132 | 198000 | 468000
14 | 14 | 14 | 14 | 14 | 14 | 12 | 12 | 12 |  |  | 12 |  | 12 | [10 empty] | 144 | 216000 | 486000
14 | 14 | 14 | 14 | 14 | 14 | 12 | 12 | 12 |  |  | 12 |  | 12 | 12 | [9 empty] | 156 | 234000 | 504000
14 | 14 | 14 | 14 | 14 | 14 | 12 | 12 | 12 |  |  | 12 |  | 12 | 12 |  | 12 | [7 empty] | 168 | 252000 | 522000
14 | 14 | 14 | 14 | 14 | 14 | 12 | 12 | 12 |  |  | 12 |  | 12 | 12 |  | 12 |  |  | 12 |  |  |  |  | 180 | 270000 | 540000
14 | 14 | 14 | 14 | 14 | 14 | 12 | 12 | 12 |  |  | 12 |  | 12 | 12 |  | 12 |  |  | 12 | 12 |  |  |  | 192 | 288000 | 558000
14 | 14 | 14 | 14 | 14 | 14 | 12 | 12 | 12 |  |  | 12 |  | 12 | 12 |  | 12 |  |  | 12 | 12 | 4 |  |  | 196 | 294000 | 564000
14 | 14 | 14 | 14 | 14 | 14 | 12 | 12 | 12 |  |  | 12 |  | 12 | 12 |  | 12 |  |  | 12 | 12 | 6 |  |  | 198 | 297000 | 567000
14 | 14 | 14 | 14 | 14 | 14 | 14 | 14 | 14 |  |  | 14 |  | 14 | 14 |  | 14 |  |  | 14 | 14 | 7 |  |  | 217 | 325500 | 595500
14 | 15 | 15 | 15 | 15 | 15 | 15 | 15 | 15 |  |  | 15 |  | 15 | 15 |  | 15 |  |  | 15 | 15 | 7 |  |  | 231 | 346500 | 616500
14 | 16 | 16 | 16 | 16 | 16 | 16 | 16 | 16 |  |  | 16 |  | 16 | 16 |  | 16 |  |  | 16 | 16 | 8 |  |  | 246 | 369000 | 639000
14 | 17 | 17 | 17 | 17 | 17 | 17 | 17 | 17 |  |  | 17 |  | 17 | 17 |  | 17 |  |  | 17 | 17 | 8 |  |  | 260 | 390000 | 660000
15 | 18 | 18 | 18 | 18 | 18 | 18 | 18 | 18 |  |  | 18 |  | 18 | 18 |  | 18 |  |  | 18 | 18 | 9 |  |  | 276 | 414000 | 684000

## 2012 Bay 9 OOS V2
8/9 Spill Patterns. The highlighted spillbays are operational restricted and unavailable for normal use.
Spill patterns have been refined (0.2 and 0.7 foot increments) based on the gate counter, which is used to set gate openings in the control rool. Refinement was stopped once spill was plus or minus 1% of the required 40%.
The Dalles
Discharge Distribution Patterns
40% Spill
Spillway Bay Number | [23 empty] | Total | Total | Total | Range of Flow |  | Range of %Spill
1 | 2 | 3 | 4 | 5 | 6 | 7 | 8 | 9 | 10 | 11 | 12 | 13 | 14 | 15 | 16 | 17 | 18 | 19 | 20 | 21 | 22 | 23 | counts | Feet | Spill | River | Low | High | High | Low
vertical gate opening (ft.) | [23 empty] | (ft) | (cfs) | cfs
[6 empty] | 4 | 4 | [15 empty] | 44 | 8 | 12000 | 62000 | 62000 | 62750 | 19.35% | 19.12%
[6 empty] | 4.5 | 4.5 | [15 empty] | 49 | 9 | 13500 | 63500 | 62750 | 64250 | 21.51% | 21.01%
[6 empty] | 5 | 5 | [15 empty] | 54 | 10 | 15000 | 65000 | 64250 | 65750 | 23.35% | 22.81%
[6 empty] | 5.5 | 5.5 | [15 empty] | 58 | 11 | 16500 | 66500 | 65750 | 67250 | 25.1% | 24.54%
[6 empty] | 6 | 6 | [15 empty] | 63 | 12 | 18000 | 68000 | 67250 | 68750 | 26.77% | 26.18%
[6 empty] | 6.5 | 6.5 | [15 empty] | 68 | 13 | 19500 | 69500 | 68750 | 70250 | 28.36% | 27.76%
[6 empty] | 7 | 7 | [15 empty] | 73 | 14 | 21000 | 71000 | 70250 | 71750 | 29.89% | 29.27%
[6 empty] | 7.5 | 7.5 | [15 empty] | 78 | 15 | 22500 | 72500 | 71750 | 73250 | 31.36% | 30.72%
[6 empty] | 8 | 8 | [15 empty] | 82 | 16 | 24000 | 74000 | 73250 | 74750 | 32.76% | 32.11%
[6 empty] | 8.5 | 8.5 | [15 empty] | 87 | 17 | 25500 | 75500 | 74750 | 76250 | 34.11% | 33.44%
[6 empty] | 9 | 9 | [15 empty] | 92 | 18 | 27000 | 77000 | 76250 | 77750 | 35.41% | 34.73%
[6 empty] | 9.5 | 9.5 | [15 empty] | 96 | 19 | 28500 | 78500 | 77750 | 79250 | 36.66% | 35.96%
[6 empty] | 10 | 10 | [15 empty] | 101 | 20 | 30000 | 80000 | 79250 | 80750 | 37.85% | 37.15%
[6 empty] | 10.5 | 10.5 | [15 empty] | 105 | 21 | 31500 | 81500 | 80750 | 82250 | 39.01% | 38.3%
[6 empty] | 11 | 11 | [15 empty] | 110 | 22 | 33000 | 83000 | 82250 | 83750 | 40.12% | 39.4%
[6 empty] | 11.5 | 11.5 | [15 empty] | 114 | 23 | 34500 | 84500 | 83750 | 87250 | 41.19% | 39.54% | Less than 40% because of total river
[6 empty] | 12 | 12 | [15 empty] | 119 | 24 | 36000 | 90000 | 87250 | 90000 | 41.26% | 40%
|  | 4 | 4 | 4 | 4 | 4 | 4 | [15 empty] | 44 | 24 | 36000 | 90000 | 90000 | 92250 | 40% | 39.02%
|  | 4.2 | 4.2 | 4.2 | 4.2 | 4.2 | 4.2 | [15 empty] | 46 | 25.2 | 37800 | 94500 | 92250 | 97875 | 40.98% | 38.62%
|  | 4.5 | 4.5 | 4.5 | 4.5 | 4.5 | 4.5 | [15 empty] | 49 | 27 | 40500 | 101250 | 97875 | 103125 | 41.38% | 39.27%
| 4 | 4 | 4 | 4 | 4 | 4 | 4 | [15 empty] | 44 | 28 | 42000 | 105000 | 103125 | 107625 | 40.73% | 39.02%
| 4.2 | 4.2 | 4.2 | 4.2 | 4.2 | 4.2 | 4.2 | [15 empty] | 46 | 29.4 | 44100 | 110250 | 107625 | 114187.5 | 40.98% | 38.62%
| 4.5 | 4.5 | 4.5 | 4.5 | 4.5 | 4.5 | 4.5 | [15 empty] | 49 | 31.5 | 47250 | 118125 | 114187.5 | 119062.5 | 41.38% | 39.69%
4 | 4 | 4 | 4 | 4 | 4 | 4 | 4 | [15 empty] | 44 | 32 | 48000 | 120000 | 119062.5 | 123000 | 40.31% | 39.02%
4.2 | 4.2 | 4.2 | 4.2 | 4.2 | 4.2 | 4.2 | 4.2 | [15 empty] | 46 | 33.6 | 50400 | 126000 | 123000 | 130500 | 40.98% | 38.62%
4.5 | 4.5 | 4.5 | 4.5 | 4.5 | 4.5 | 4.5 | 4.5 | [15 empty] | 49 | 36 | 54000 | 135000 | 130500 | 138000 | 41.38% | 39.13%
4.7 | 4.7 | 4.7 | 4.7 | 4.7 | 4.7 | 4.7 | 4.7 | [15 empty] | 51 | 37.6 | 56400 | 141000 | 138000 | 145500 | 40.87% | 38.76%
5 | 5 | 5 | 5 | 5 | 5 | 5 | 5 | [15 empty] | 54 | 40 | 60000 | 150000 | 145500 | 153000 | 41.24% | 39.22%
5.2 | 5.2 | 5.2 | 5.2 | 5.2 | 5.2 | 5.2 | 5.2 | [15 empty] | 56 | 41.6 | 62400 | 156000 | 153000 | 160500 | 40.78% | 38.88%
5.5 | 5.5 | 5.5 | 5.5 | 5.5 | 5.5 | 5.5 | 5.5 | [15 empty] | 58 | 44 | 66000 | 165000 | 160500 | 168000 | 41.12% | 39.29%
5.7 | 5.7 | 5.7 | 5.7 | 5.7 | 5.7 | 5.7 | 5.7 | [15 empty] | 60 | 45.6 | 68400 | 171000 | 168000 | 175500 | 40.71% | 38.97%
6 | 6 | 6 | 6 | 6 | 6 | 6 | 6 | [15 empty] | 63 | 48 | 72000 | 180000 | 175500 | 183000 | 41.03% | 39.34%
6.2 | 6.2 | 6.2 | 6.2 | 6.2 | 6.2 | 6.2 | 6.2 | [15 empty] | 65 | 49.6 | 74400 | 186000 | 183000 | 190500 | 40.66% | 39.06%
6.5 | 6.5 | 6.5 | 6.5 | 6.5 | 6.5 | 6.5 | 6.5 | [15 empty] | 68 | 52 | 78000 | 195000 | 190500 | 198000 | 40.94% | 39.39%
6.7 | 6.7 | 6.7 | 6.7 | 6.7 | 6.7 | 6.7 | 6.7 | [15 empty] | 70 | 53.6 | 80400 | 201000 | 198000 | 205500 | 40.61% | 39.12%
7 | 7 | 7 | 7 | 7 | 7 | 7 | 7 | [15 empty] | 73 | 56 | 84000 | 210000 | 205500 | 213000 | 40.88% | 39.44%
7.2 | 7.2 | 7.2 | 7.2 | 7.2 | 7.2 | 7.2 | 7.2 | [15 empty] | 75 | 57.6 | 86400 | 216000 | 213000 | 220500 | 40.56% | 39.18%
7.5 | 7.5 | 7.5 | 7.5 | 7.5 | 7.5 | 7.5 | 7.5 | [15 empty] | 78 | 60 | 90000 | 225000 | 220500 | 228000 | 40.82% | 39.47%
7.7 | 7.7 | 7.7 | 7.7 | 7.7 | 7.7 | 7.7 | 7.7 | [15 empty] | 80 | 61.6 | 92400 | 231000 | 228000 | 235500 | 40.53% | 39.24%
8 | 8 | 8 | 8 | 8 | 8 | 8 | 8 | [15 empty] | 82 | 64 | 96000 | 240000 | 235500 | 243000 | 40.76% | 39.51%
8.2 | 8.2 | 8.2 | 8.2 | 8.2 | 8.2 | 8.2 | 8.2 | [15 empty] | 84 | 65.6 | 98400 | 246000 | 243000 | 250500 | 40.49% | 39.28%
8.5 | 8.5 | 8.5 | 8.5 | 8.5 | 8.5 | 8.5 | 8.5 | [15 empty] | 87 | 68 | 102000 | 255000 | 250500 | 258000 | 40.72% | 39.53%
8.7 | 8.7 | 8.7 | 8.7 | 8.7 | 8.7 | 8.7 | 8.7 | [15 empty] | 89 | 69.6 | 104400 | 261000 | 258000 | 265500 | 40.47% | 39.32%
9 | 9 | 9 | 9 | 9 | 9 | 9 | 9 | [15 empty] | 92 | 72 | 108000 | 270000 | 265500 | 273000 | 40.68% | 39.56%
9.2 | 9.2 | 9.2 | 9.2 | 9.2 | 9.2 | 9.2 | 9.2 | [15 empty] | 94 | 73.6 | 110400 | 276000 | 273000 | 280500 | 40.44% | 39.36%
9.5 | 9.5 | 9.5 | 9.5 | 9.5 | 9.5 | 9.5 | 9.5 | [15 empty] | 96 | 76 | 114000 | 285000 | 280500 | 292500 | 40.64% | 38.97%
10 | 10 | 10 | 10 | 10 | 10 | 10 | 10 | [15 empty] | 101 | 80 | 120000 | 300000 | 292500 | 307500 | 41.03% | 39.02%
10.5 | 10.5 | 10.5 | 10.5 | 10.5 | 10.5 | 10.5 | 10.5 | [15 empty] | 105 | 84 | 126000 | 315000 | 307500 | 322500 | 40.98% | 39.07%
11 | 11 | 11 | 11 | 11 | 11 | 11 | 11 | [15 empty] | 110 | 88 | 132000 | 330000 | 322500 | 337500 | 40.93% | 39.11%
11.5 | 11.5 | 11.5 | 11.5 | 11.5 | 11.5 | 11.5 | 11.5 | [15 empty] | 114 | 92 | 138000 | 345000 | 337500 | 352500 | 40.89% | 39.15%
12 | 12 | 12 | 12 | 12 | 12 | 12 | 12 | [15 empty] | 119 | 96 | 144000 | 360000 | 352500 | 367500 | 40.85% | 39.18%
12.5 | 12.5 | 12.5 | 12.5 | 12.5 | 12.5 | 12.5 | 12.5 | [15 empty] | 123 | 100 | 150000 | 375000 | 367500 | 382500 | 40.82% | 39.22%
13 | 13 | 13 | 13 | 13 | 13 | 13 | 13 | [15 empty] | 128 | 104 | 156000 | 390000 | 382500 | 397500 | 40.78% | 39.25%
13.5 | 13.5 | 13.5 | 13.5 | 13.5 | 13.5 | 13.5 | 13.5 | [15 empty] | 132 | 108 | 162000 | 405000 | 397500 | 412500 | 40.75% | 39.27%
14 | 14 | 14 | 14 | 14 | 14 | 14 | 14 | [15 empty] | 137 | 112 | 168000 | 420000 | 412500 | 429000 | 40.73% | 39.16%
14 | 14 | 14 | 14 | 14 | 14 | 14 | 14 | [16 empty] | 112 | 168000 | 438000
14 | 14 | 14 | 14 | 14 | 14 | 14 | 14 | [16 empty] | 112 | 168000 | 438000
14 | 14 | 14 | 14 | 14 | 14 | 14 | 14 |  |  |  | 4 | [12 empty] | 116 | 174000 | 444000
14 | 14 | 14 | 14 | 14 | 14 | 14 | 14 |  |  |  | 4 |  | 4 | [10 empty] | 120 | 180000 | 450000
14 | 14 | 14 | 14 | 14 | 14 | 14 | 14 |  |  |  | 4 |  | 4 | 4 | [9 empty] | 124 | 186000 | 456000
14 | 14 | 14 | 14 | 14 | 14 | 14 | 14 |  |  |  | 4 |  | 4 | 4 |  | 4 | [7 empty] | 128 | 192000 | 462000
14 | 14 | 14 | 14 | 14 | 14 | 14 | 14 |  |  |  | 4 |  | 4 | 4 |  | 4 |  |  | 4 |  |  |  |  | 132 | 198000 | 468000
14 | 14 | 14 | 14 | 14 | 14 | 14 | 14 |  |  |  | 4 |  | 4 | 4 |  | 4 |  |  | 4 | 4 |  |  |  | 136 | 204000 | 474000
14 | 14 | 14 | 14 | 14 | 14 | 14 | 14 |  |  |  | 4 |  | 4 | 4 |  | 4 |  |  | 4 | 4 | 4 |  |  | 140 | 210000 | 480000
14 | 14 | 14 | 14 | 14 | 14 | 14 | 14 |  |  |  | 8 |  | 4 | 4 |  | 4 |  |  | 4 | 4 | 4 |  |  | 144 | 216000 | 486000
14 | 14 | 14 | 14 | 14 | 14 | 14 | 14 |  |  |  | 8 |  | 8 | 4 |  | 4 |  |  | 4 | 4 | 4 |  |  | 148 | 222000 | 492000
14 | 14 | 14 | 14 | 14 | 14 | 14 | 14 |  |  |  | 8 |  | 8 | 8 |  | 4 |  |  | 4 | 4 | 4 |  |  | 152 | 228000 | 498000
14 | 14 | 14 | 14 | 14 | 14 | 14 | 14 |  |  |  | 8 |  | 8 | 8 |  | 8 |  |  | 4 | 4 | 4 |  |  | 156 | 234000 | 504000
14 | 14 | 14 | 14 | 14 | 14 | 14 | 14 |  |  |  | 8 |  | 8 | 8 |  | 8 |  |  | 8 | 4 | 4 |  |  | 160 | 240000 | 510000
14 | 14 | 14 | 14 | 14 | 14 | 14 | 14 |  |  |  | 8 |  | 8 | 8 |  | 8 |  |  | 8 | 8 | 4 |  |  | 164 | 246000 | 516000
14 | 14 | 14 | 14 | 14 | 14 | 14 | 14 |  |  |  | 8 |  | 8 | 8 |  | 8 |  |  | 8 | 8 | 8 |  |  | 168 | 252000 | 522000
14 | 14 | 14 | 14 | 14 | 14 | 14 | 14 |  |  |  | 12 |  | 8 | 8 |  | 8 |  |  | 8 | 8 | 8 |  |  | 172 | 258000 | 528000
14 | 14 | 14 | 14 | 14 | 14 | 14 | 14 |  |  |  | 12 |  | 12 | 8 |  | 8 |  |  | 8 | 8 | 8 |  |  | 176 | 264000 | 534000
14 | 14 | 14 | 14 | 14 | 14 | 14 | 14 |  |  |  | 12 |  | 12 | 12 |  | 8 |  |  | 8 | 8 | 8 |  |  | 180 | 270000 | 540000
14 | 14 | 14 | 14 | 14 | 14 | 14 | 14 |  |  |  | 12 |  | 12 | 12 |  | 12 |  |  | 8 | 8 | 8 |  |  | 184 | 276000 | 546000
14 | 14 | 14 | 14 | 14 | 14 | 14 | 14 |  |  |  | 12 |  | 12 | 12 |  | 12 |  |  | 12 | 8 | 8 |  |  | 188 | 282000 | 552000
14 | 14 | 14 | 14 | 14 | 14 | 14 | 14 |  |  |  | 12 |  | 12 | 12 |  | 12 |  |  | 12 | 12 | 8 |  |  | 192 | 288000 | 558000
14 | 14 | 14.5 | 14.5 | 14.5 | 14.5 | 14.5 | 14.5 |  |  |  | 12 |  | 12 | 12 |  | 12 |  |  | 12 | 12 | 12 |  |  | 199 | 298500 | 568500
14 | 14.5 | 15 | 15 | 15 | 15 | 15 | 15 |  |  |  | 12 |  | 12 | 12 |  | 12 |  |  | 12 | 12 | 12 |  |  | 202.5 | 303750 | 573750
14 | 15 | 15.5 | 15.5 | 15.5 | 15.5 | 15.5 | 15.5 |  |  |  | 12 |  | 12 | 12 |  | 12 |  |  | 12 | 12 | 12 |  |  | 206 | 309000 | 579000
14 | 15 | 16 | 16 | 16 | 16 | 16 | 16 |  |  |  | 12 |  | 12 | 12 |  | 12 |  |  | 12 | 12 | 12 |  |  | 209 | 313500 | 583500
14 | 15 | 16.5 | 16.5 | 16.5 | 16.5 | 16.5 | 16.5 |  |  |  | 12 |  | 12 | 12 |  | 12 |  |  | 12 | 12 | 12 |  |  | 212 | 318000 | 588000
14 | 15 | 17 | 17 | 17 | 17 | 17 | 17 |  |  |  | 12 |  | 12 | 12 |  | 12 |  |  | 12 | 12 | 12 |  |  | 215 | 322500 | 592500
14 | 16 | 18 | 18 | 18 | 18 | 18 | 18 |  |  |  | 12 |  | 12 | 12 |  | 12 |  |  | 12 | 12 | 12 |  |  | 222 | 333000 | 603000
14 | 16 | 19 | 19 | 19 | 19 | 19 | 19 |  |  |  | 12 |  | 12 | 12 |  | 12 |  |  | 12 | 12 | 12 |  |  | 228 | 342000 | 612000
14 | 16 | 19 | 19 | 19 | 19 | 19 | 19 |  |  |  | 14 |  | 14 | 14 |  | 12 |  |  | 12 | 12 | 12 |  |  | 234 | 351000 | 621000
14 | 16 | 19 | 19 | 19 | 19 | 19 | 19 |  |  |  | 15 |  | 15 | 15 |  | 14 |  |  | 12 | 12 | 12 |  |  | 239 | 358500 | 628500
14 | 16 | 19 | 19 | 19 | 19 | 19 | 19 |  |  |  | 16 |  | 16 | 16 |  | 16 |  |  | 14 | 12 | 12 |  |  | 246 | 369000 | 639000
14 | 16 | 19 | 19 | 19 | 19 | 19 | 19 |  |  |  | 17 |  | 17 | 17 |  | 17 |  |  | 14 | 12 | 12 |  |  | 250 | 375000 | 645000
14 | 16 | 19 | 19 | 19 | 19 | 19 | 19 |  |  |  | 18 |  | 18 | 18 |  | 18 |  |  | 12 | 12 | 12 |  |  | 252 | 378000 | 648000
14 | 16 | 19 | 19 | 19 | 19 | 19 | 19 |  |  |  | 19 |  | 19 | 19 |  | 19 |  |  | 12 | 12 | 12 |  |  | 256 | 384000 | 654000

## Spill - 2012 V3_June
UPDATE - June 15, 2012: added increments of 0.2 and 0.7 feet at gate openings >9 ft. Also, deleted "counts" column. See FPP Change Form 13TDA001.
8/9 Spill Patterns. The highlighted spillbays are operational restricted and unavailable for normal use.
Spill patterns refined by 0.2-ft and 0.7-ft increments based on the gate counter, which is used to set gate openings in the control room. Refinement was stopped once spill was ±1% of the required 40%.
The Dalles
Discharge Distribution Patterns
40% Spill
Spillway Bay Number | [22 empty] | Total | Total | Total | Range of Flow |  | Range of %Spill
1 | 2 | 3 | 4 | 5 | 6 | 7 | 8 | 9 | 10 | 11 | 12 | 13 | 14 | 15 | 16 | 17 | 18 | 19 | 20 | 21 | 22 | 23 | Feet | Spill | River | Low | High | High | Low
vertical gate opening (ft.) | [22 empty] | (ft) | (cfs) | cfs
[6 empty] | 4 | 4 | [15 empty] | 8 | 12000 | 62000 | 62000 | 62750 | 19.35% | 19.12%
[6 empty] | 4.5 | 4.5 | [15 empty] | 9 | 13500 | 63500 | 62750 | 64250 | 21.51% | 21.01%
[6 empty] | 5 | 5 | [15 empty] | 10 | 15000 | 65000 | 64250 | 65750 | 23.35% | 22.81%
[6 empty] | 5.5 | 5.5 | [15 empty] | 11 | 16500 | 66500 | 65750 | 67250 | 25.1% | 24.54%
[6 empty] | 6 | 6 | [15 empty] | 12 | 18000 | 68000 | 67250 | 68750 | 26.77% | 26.18%
[6 empty] | 6.5 | 6.5 | [15 empty] | 13 | 19500 | 69500 | 68750 | 70250 | 28.36% | 27.76%
[6 empty] | 7 | 7 | [15 empty] | 14 | 21000 | 71000 | 70250 | 71750 | 29.89% | 29.27%
[6 empty] | 7.5 | 7.5 | [15 empty] | 15 | 22500 | 72500 | 71750 | 73250 | 31.36% | 30.72%
[6 empty] | 8 | 8 | [15 empty] | 16 | 24000 | 74000 | 73250 | 74750 | 32.76% | 32.11%
[6 empty] | 8.5 | 8.5 | [15 empty] | 17 | 25500 | 75500 | 74750 | 76250 | 34.11% | 33.44%
[6 empty] | 9 | 9 | [15 empty] | 18 | 27000 | 77000 | 76250 | 77750 | 35.41% | 34.73%
[6 empty] | 9.5 | 9.5 | [15 empty] | 19 | 28500 | 78500 | 77750 | 79250 | 36.66% | 35.96%
[6 empty] | 10 | 10 | [15 empty] | 20 | 30000 | 80000 | 79250 | 80750 | 37.85% | 37.15%
[6 empty] | 10.5 | 10.5 | [15 empty] | 21 | 31500 | 81500 | 80750 | 82250 | 39.01% | 38.3%
[6 empty] | 11 | 11 | [15 empty] | 22 | 33000 | 83000 | 82250 | 83750 | 40.12% | 39.4%
[6 empty] | 11.5 | 11.5 | [15 empty] | 23 | 34500 | 84500 | 83750 | 87250 | 41.19% | 39.54% | Less than 40% because of total river
[6 empty] | 12 | 12 | [15 empty] | 24 | 36000 | 90000 | 87250 | 90000 | 41.26% | 40%
|  | 4 | 4 | 4 | 4 | 4 | 4 | [15 empty] | 24 | 36000 | 90000 | 90000 | 92250 | 40% | 39.02%
|  | 4.2 | 4.2 | 4.2 | 4.2 | 4.2 | 4.2 | [15 empty] | 25.2 | 37800 | 94500 | 92250 | 97875 | 40.98% | 38.62%
|  | 4.5 | 4.5 | 4.5 | 4.5 | 4.5 | 4.5 | [15 empty] | 27 | 40500 | 101250 | 97875 | 103125 | 41.38% | 39.27%
| 4 | 4 | 4 | 4 | 4 | 4 | 4 | [15 empty] | 28 | 42000 | 105000 | 103125 | 107625 | 40.73% | 39.02%
| 4.2 | 4.2 | 4.2 | 4.2 | 4.2 | 4.2 | 4.2 | [15 empty] | 29.4 | 44100 | 110250 | 107625 | 114187.5 | 40.98% | 38.62%
| 4.5 | 4.5 | 4.5 | 4.5 | 4.5 | 4.5 | 4.5 | [15 empty] | 31.5 | 47250 | 118125 | 114187.5 | 119062.5 | 41.38% | 39.69%
4 | 4 | 4 | 4 | 4 | 4 | 4 | 4 | [15 empty] | 32 | 48000 | 120000 | 119062.5 | 123000 | 40.31% | 39.02%
4.2 | 4.2 | 4.2 | 4.2 | 4.2 | 4.2 | 4.2 | 4.2 | [15 empty] | 33.6 | 50400 | 126000 | 123000 | 130500 | 40.98% | 38.62%
4.5 | 4.5 | 4.5 | 4.5 | 4.5 | 4.5 | 4.5 | 4.5 | [15 empty] | 36 | 54000 | 135000 | 130500 | 138000 | 41.38% | 39.13%
4.7 | 4.7 | 4.7 | 4.7 | 4.7 | 4.7 | 4.7 | 4.7 | [15 empty] | 37.6 | 56400 | 141000 | 138000 | 145500 | 40.87% | 38.76%
5 | 5 | 5 | 5 | 5 | 5 | 5 | 5 | [15 empty] | 40 | 60000 | 150000 | 145500 | 153000 | 41.24% | 39.22%
5.2 | 5.2 | 5.2 | 5.2 | 5.2 | 5.2 | 5.2 | 5.2 | [15 empty] | 41.6 | 62400 | 156000 | 153000 | 160500 | 40.78% | 38.88%
5.5 | 5.5 | 5.5 | 5.5 | 5.5 | 5.5 | 5.5 | 5.5 | [15 empty] | 44 | 66000 | 165000 | 160500 | 168000 | 41.12% | 39.29%
5.7 | 5.7 | 5.7 | 5.7 | 5.7 | 5.7 | 5.7 | 5.7 | [15 empty] | 45.6 | 68400 | 171000 | 168000 | 175500 | 40.71% | 38.97%
6 | 6 | 6 | 6 | 6 | 6 | 6 | 6 | [15 empty] | 48 | 72000 | 180000 | 175500 | 183000 | 41.03% | 39.34%
6.2 | 6.2 | 6.2 | 6.2 | 6.2 | 6.2 | 6.2 | 6.2 | [15 empty] | 49.6 | 74400 | 186000 | 183000 | 190500 | 40.66% | 39.06%
6.5 | 6.5 | 6.5 | 6.5 | 6.5 | 6.5 | 6.5 | 6.5 | [15 empty] | 52 | 78000 | 195000 | 190500 | 198000 | 40.94% | 39.39%
6.7 | 6.7 | 6.7 | 6.7 | 6.7 | 6.7 | 6.7 | 6.7 | [15 empty] | 53.6 | 80400 | 201000 | 198000 | 205500 | 40.61% | 39.12%
7 | 7 | 7 | 7 | 7 | 7 | 7 | 7 | [15 empty] | 56 | 84000 | 210000 | 205500 | 213000 | 40.88% | 39.44%
7.2 | 7.2 | 7.2 | 7.2 | 7.2 | 7.2 | 7.2 | 7.2 | [15 empty] | 57.6 | 86400 | 216000 | 213000 | 220500 | 40.56% | 39.18%
7.5 | 7.5 | 7.5 | 7.5 | 7.5 | 7.5 | 7.5 | 7.5 | [15 empty] | 60 | 90000 | 225000 | 220500 | 228000 | 40.82% | 39.47%
7.7 | 7.7 | 7.7 | 7.7 | 7.7 | 7.7 | 7.7 | 7.7 | [15 empty] | 61.6 | 92400 | 231000 | 228000 | 235500 | 40.53% | 39.24%
8 | 8 | 8 | 8 | 8 | 8 | 8 | 8 | [15 empty] | 64 | 96000 | 240000 | 235500 | 243000 | 40.76% | 39.51%
8.2 | 8.2 | 8.2 | 8.2 | 8.2 | 8.2 | 8.2 | 8.2 | [15 empty] | 65.6 | 98400 | 246000 | 243000 | 250500 | 40.49% | 39.28%
8.5 | 8.5 | 8.5 | 8.5 | 8.5 | 8.5 | 8.5 | 8.5 | [15 empty] | 68 | 102000 | 255000 | 250500 | 258000 | 40.72% | 39.53%
8.7 | 8.7 | 8.7 | 8.7 | 8.7 | 8.7 | 8.7 | 8.7 | [15 empty] | 69.6 | 104400 | 261000 | 258000 | 265500 | 40.47% | 39.32%
9 | 9 | 9 | 9 | 9 | 9 | 9 | 9 | [15 empty] | 72 | 108000 | 270000 | 265500 | 273000 | 40.68% | 39.56%
9.2 | 9.2 | 9.2 | 9.2 | 9.2 | 9.2 | 9.2 | 9.2 | [15 empty] | 73.6 | 110400 | 276000 | 273000 | 280500 | 40.44% | 39.36%
9.5 | 9.5 | 9.5 | 9.5 | 9.5 | 9.5 | 9.5 | 9.5 | [15 empty] | 76 | 114000 | 285000 | 280500 | 288000 | 40.64% | 39.58%
9.7 | 9.7 | 9.7 | 9.7 | 9.7 | 9.7 | 9.7 | 9.7 | [15 empty] | 77.6 | 116400 | 291000 | 288000 | 295500 | 40.42% | 39.39%
10 | 10 | 10 | 10 | 10 | 10 | 10 | 10 | [15 empty] | 80 | 120000 | 300000 | 295500 | 303000 | 40.61% | 39.6%
10.2 | 10.2 | 10.2 | 10.2 | 10.2 | 10.2 | 10.2 | 10.2 | [15 empty] | 81.6 | 122400 | 306000 | 303000 | 310500 | 40.4% | 39.42%
10.5 | 10.5 | 10.5 | 10.5 | 10.5 | 10.5 | 10.5 | 10.5 | [15 empty] | 84 | 126000 | 315000 | 310500 | 318000 | 40.58% | 39.62%
10.7 | 10.7 | 10.7 | 10.7 | 10.7 | 10.7 | 10.7 | 10.7 | [15 empty] | 85.6 | 128400 | 321000 | 318000 | 325500 | 40.38% | 39.45%
11 | 11 | 11 | 11 | 11 | 11 | 11 | 11 | [15 empty] | 88 | 132000 | 330000 | 325500 | 333000 | 40.55% | 39.64%
11.2 | 11.2 | 11.2 | 11.2 | 11.2 | 11.2 | 11.2 | 11.2 | [15 empty] | 89.6 | 134400 | 336000 | 333000 | 340500 | 40.36% | 39.47%
11.5 | 11.5 | 11.5 | 11.5 | 11.5 | 11.5 | 11.5 | 11.5 | [15 empty] | 92 | 138000 | 345000 | 340500 | 348000 | 40.53% | 39.66%
11.7 | 11.7 | 11.7 | 11.7 | 11.7 | 11.7 | 11.7 | 11.7 | [15 empty] | 93.6 | 140400 | 351000 | 348000 | 355500 | 40.34% | 39.49%
12 | 12 | 12 | 12 | 12 | 12 | 12 | 12 | [15 empty] | 96 | 144000 | 360000 | 355500 | 363000 | 40.51% | 39.67%
12.2 | 12.2 | 12.2 | 12.2 | 12.2 | 12.2 | 12.2 | 12.2 | [15 empty] | 97.6 | 146400 | 366000 | 363000 | 370500 | 40.33% | 39.51%
12.5 | 12.5 | 12.5 | 12.5 | 12.5 | 12.5 | 12.5 | 12.5 | [15 empty] | 100 | 150000 | 375000 | 370500 | 378000 | 40.49% | 39.68%
12.7 | 12.7 | 12.7 | 12.7 | 12.7 | 12.7 | 12.7 | 12.7 | [15 empty] | 101.6 | 152400 | 381000 | 378000 | 385500 | 40.32% | 39.53%
13 | 13 | 13 | 13 | 13 | 13 | 13 | 13 | [15 empty] | 104 | 156000 | 390000 | 385500 | 393000 | 40.47% | 39.69%
13.2 | 13.2 | 13.2 | 13.2 | 13.2 | 13.2 | 13.2 | 13.2 | [15 empty] | 105.6 | 158400 | 396000 | 393000 | 400500 | 40.31% | 39.55%
13.5 | 13.5 | 13.5 | 13.5 | 13.5 | 13.5 | 13.5 | 13.5 | [15 empty] | 108 | 162000 | 405000 | 400500 | 408000 | 40.45% | 39.71%
13.7 | 13.7 | 13.7 | 13.7 | 13.7 | 13.7 | 13.7 | 13.7 | [15 empty] | 109.6 | 164400 | 411000 | 408000 | 415500 | 40.29% | 39.57%
14 | 14 | 14 | 14 | 14 | 14 | 14 | 14 | [15 empty] | 112 | 168000 | 420000 | 415500 | 430200 | 40.43% | 39.05%
14.2 | 14.2 | 14.2 | 14.2 | 14.2 | 14.2 | 14.2 | 14.2 | [15 empty] | 113.6 | 170400 | 440400 |  |  |  |  | These 2 rows not in July 2012 version.
14.5 | 14.5 | 14.5 | 14.5 | 14.5 | 14.5 | 14.5 | 14.5 | [15 empty] | 116 | 174000 | 444000
14 | 14 | 14 | 14 | 14 | 14 | 14 | 14 |  |  |  | 4 | [11 empty] | 116 | 174000 | 444000
14 | 14 | 14 | 14 | 14 | 14 | 14 | 14 |  |  |  | 4 |  | 4 | [9 empty] | 120 | 180000 | 450000
14 | 14 | 14 | 14 | 14 | 14 | 14 | 14 |  |  |  | 4 |  | 4 | 4 | [8 empty] | 124 | 186000 | 456000
14 | 14 | 14 | 14 | 14 | 14 | 14 | 14 |  |  |  | 4 |  | 4 | 4 |  | 4 | [6 empty] | 128 | 192000 | 462000
14 | 14 | 14 | 14 | 14 | 14 | 14 | 14 |  |  |  | 4 |  | 4 | 4 |  | 4 |  |  | 4 |  |  |  | 132 | 198000 | 468000
14 | 14 | 14 | 14 | 14 | 14 | 14 | 14 |  |  |  | 4 |  | 4 | 4 |  | 4 |  |  | 4 | 4 |  |  | 136 | 204000 | 474000
14 | 14 | 14 | 14 | 14 | 14 | 14 | 14 |  |  |  | 4 |  | 4 | 4 |  | 4 |  |  | 4 | 4 | 4 |  | 140 | 210000 | 480000
14 | 14 | 14 | 14 | 14 | 14 | 14 | 14 |  |  |  | 8 |  | 4 | 4 |  | 4 |  |  | 4 | 4 | 4 |  | 144 | 216000 | 486000
14 | 14 | 14 | 14 | 14 | 14 | 14 | 14 |  |  |  | 8 |  | 8 | 4 |  | 4 |  |  | 4 | 4 | 4 |  | 148 | 222000 | 492000
14 | 14 | 14 | 14 | 14 | 14 | 14 | 14 |  |  |  | 8 |  | 8 | 8 |  | 4 |  |  | 4 | 4 | 4 |  | 152 | 228000 | 498000
14 | 14 | 14 | 14 | 14 | 14 | 14 | 14 |  |  |  | 8 |  | 8 | 8 |  | 8 |  |  | 4 | 4 | 4 |  | 156 | 234000 | 504000
14 | 14 | 14 | 14 | 14 | 14 | 14 | 14 |  |  |  | 8 |  | 8 | 8 |  | 8 |  |  | 8 | 4 | 4 |  | 160 | 240000 | 510000
14 | 14 | 14 | 14 | 14 | 14 | 14 | 14 |  |  |  | 8 |  | 8 | 8 |  | 8 |  |  | 8 | 8 | 4 |  | 164 | 246000 | 516000
14 | 14 | 14 | 14 | 14 | 14 | 14 | 14 |  |  |  | 8 |  | 8 | 8 |  | 8 |  |  | 8 | 8 | 8 |  | 168 | 252000 | 522000
14 | 14 | 14 | 14 | 14 | 14 | 14 | 14 |  |  |  | 12 |  | 8 | 8 |  | 8 |  |  | 8 | 8 | 8 |  | 172 | 258000 | 528000
14 | 14 | 14 | 14 | 14 | 14 | 14 | 14 |  |  |  | 12 |  | 12 | 8 |  | 8 |  |  | 8 | 8 | 8 |  | 176 | 264000 | 534000
14 | 14 | 14 | 14 | 14 | 14 | 14 | 14 |  |  |  | 12 |  | 12 | 12 |  | 8 |  |  | 8 | 8 | 8 |  | 180 | 270000 | 540000
14 | 14 | 14 | 14 | 14 | 14 | 14 | 14 |  |  |  | 12 |  | 12 | 12 |  | 12 |  |  | 8 | 8 | 8 |  | 184 | 276000 | 546000
14 | 14 | 14 | 14 | 14 | 14 | 14 | 14 |  |  |  | 12 |  | 12 | 12 |  | 12 |  |  | 12 | 8 | 8 |  | 188 | 282000 | 552000
14 | 14 | 14 | 14 | 14 | 14 | 14 | 14 |  |  |  | 12 |  | 12 | 12 |  | 12 |  |  | 12 | 12 | 8 |  | 192 | 288000 | 558000
14 | 14 | 14.5 | 14.5 | 14.5 | 14.5 | 14.5 | 14.5 |  |  |  | 12 |  | 12 | 12 |  | 12 |  |  | 12 | 12 | 12 |  | 199 | 298500 | 568500
14 | 14.5 | 15 | 15 | 15 | 15 | 15 | 15 |  |  |  | 12 |  | 12 | 12 |  | 12 |  |  | 12 | 12 | 12 |  | 202.5 | 303750 | 573750
14 | 15 | 15.5 | 15.5 | 15.5 | 15.5 | 15.5 | 15.5 |  |  |  | 12 |  | 12 | 12 |  | 12 |  |  | 12 | 12 | 12 |  | 206 | 309000 | 579000
14 | 15 | 16 | 16 | 16 | 16 | 16 | 16 |  |  |  | 12 |  | 12 | 12 |  | 12 |  |  | 12 | 12 | 12 |  | 209 | 313500 | 583500
14 | 15 | 16.5 | 16.5 | 16.5 | 16.5 | 16.5 | 16.5 |  |  |  | 12 |  | 12 | 12 |  | 12 |  |  | 12 | 12 | 12 |  | 212 | 318000 | 588000
14 | 15 | 17 | 17 | 17 | 17 | 17 | 17 |  |  |  | 12 |  | 12 | 12 |  | 12 |  |  | 12 | 12 | 12 |  | 215 | 322500 | 592500
14 | 16 | 18 | 18 | 18 | 18 | 18 | 18 |  |  |  | 12 |  | 12 | 12 |  | 12 |  |  | 12 | 12 | 12 |  | 222 | 333000 | 603000
14 | 16 | 19 | 19 | 19 | 19 | 19 | 19 |  |  |  | 12 |  | 12 | 12 |  | 12 |  |  | 12 | 12 | 12 |  | 228 | 342000 | 612000
14 | 16 | 19 | 19 | 19 | 19 | 19 | 19 |  |  |  | 14 |  | 14 | 14 |  | 12 |  |  | 12 | 12 | 12 |  | 234 | 351000 | 621000
14 | 16 | 19 | 19 | 19 | 19 | 19 | 19 |  |  |  | 15 |  | 15 | 15 |  | 14 |  |  | 12 | 12 | 12 |  | 239 | 358500 | 628500
14 | 16 | 19 | 19 | 19 | 19 | 19 | 19 |  |  |  | 16 |  | 16 | 16 |  | 16 |  |  | 14 | 12 | 12 |  | 246 | 369000 | 639000
14 | 16 | 19 | 19 | 19 | 19 | 19 | 19 |  |  |  | 17 |  | 17 | 17 |  | 17 |  |  | 14 | 12 | 12 |  | 250 | 375000 | 645000
14 | 16 | 19 | 19 | 19 | 19 | 19 | 19 |  |  |  | 18 |  | 18 | 18 |  | 18 |  |  | 12 | 12 | 12 |  | 252 | 378000 | 648000
14 | 16 | 19 | 19 | 19 | 19 | 19 | 19 |  |  |  | 19 |  | 19 | 19 |  | 19 |  |  | 12 | 12 | 12 |  | 256 | 384000 | 654000

## Spill - 2012 - forebay 158
8/9 Spill Patterns. The highlighted spillbays are operational restricted and unavailable for normal use.
Spill patterns have been refined (0.2 and 0.7 foot increments) based on the gate counter, which is used to set gate openings in the control rool. Refinement was stopped once spill was plus or minus 1% of the required 40%.
Spill Patterns updated on July 16th to be based on a forebay of 158 feet. Previous spill patterns were based on 1500 cfs per foot of gate opening which corresponded to a forebay of 160 feet.
The Dalles
Discharge Distribution Patterns
40% Spill
Spillway Bay Number | [22 empty] | Total | Total | Total | Range of Flow |  | Range of %Spill
1 | 2 | 3 | 4 | 5 | 6 | 7 | 8 | 9 | 10 | 11 | 12 | 13 | 14 | 15 | 16 | 17 | 18 | 19 | 20 | 21 | 22 | 23 | Feet | Spill | River | Low | High | High | Low |  | Total round | Total | 1 | 2 | 3 | 4 | 5 | 6 | 7 | 8 | 9 | 10 | 11 | 12 | 13 | 14 | 15 | 16 | 17 | 18 | 19 | 20 | 21 | 22 | 23
vertical gate opening (ft.) | [22 empty] | (ft) | (cfs) | cfs
[6 empty] | 4 | 4 | [15 empty] | 8 | 11600 | 61600 | 61600 | 62350 | 18.83% | 18.6% |  | 11600 | 11624 | [6 empty] | 5812 | 5812
[6 empty] | 4.5 | 4.5 | [15 empty] | 9 | 13100 | 63100 | 62350 | 63800 | 21.01% | 20.53% |  | 13100 | 13090 | [6 empty] | 6545 | 6545
[6 empty] | 5 | 5 | [15 empty] | 10 | 14500 | 64500 | 63800 | 65250 | 22.73% | 22.22% |  | 14500 | 14536 | [6 empty] | 7268 | 7268
[6 empty] | 5.5 | 5.5 | [15 empty] | 11 | 16000 | 66000 | 65250 | 66700 | 24.52% | 23.99% |  | 16000 | 15976 | [6 empty] | 7988 | 7988
[6 empty] | 6 | 6 | [15 empty] | 12 | 17400 | 67400 | 66700 | 68150 | 26.09% | 25.53% |  | 17400 | 17436 | [6 empty] | 8718 | 8718
[6 empty] | 6.5 | 6.5 | [15 empty] | 13 | 18900 | 68900 | 68150 | 69600 | 27.73% | 27.16% |  | 18900 | 18866 | [6 empty] | 9433 | 9433
[6 empty] | 7 | 7 | [15 empty] | 14 | 20300 | 70300 | 69600 | 71000 | 29.17% | 28.59% |  | 20300 | 20322 | [6 empty] | 10161 | 10161
[6 empty] | 7.5 | 7.5 | [15 empty] | 15 | 21700 | 71700 | 71000 | 72450 | 30.56% | 29.95% |  | 21700 | 21742 | [6 empty] | 10871 | 10871
[6 empty] | 8 | 8 | [15 empty] | 16 | 23200 | 73200 | 72450 | 73900 | 32.02% | 31.39% |  | 23200 | 23156 | [6 empty] | 11578 | 11578
[6 empty] | 8.5 | 8.5 | [15 empty] | 17 | 24600 | 74600 | 73900 | 75300 | 33.29% | 32.67% |  | 24600 | 24600 | [6 empty] | 12300 | 12300
[6 empty] | 9 | 9 | [15 empty] | 18 | 26000 | 76000 | 75300 | 76750 | 34.53% | 33.88% |  | 26000 | 26040 | [6 empty] | 13020 | 13020
[6 empty] | 9.5 | 9.5 | [15 empty] | 19 | 27500 | 77500 | 76750 | 78200 | 35.83% | 35.17% |  | 27500 | 27476 | [6 empty] | 13738 | 13738
[6 empty] | 10 | 10 | [15 empty] | 20 | 28900 | 78900 | 78200 | 79600 | 36.96% | 36.31% |  | 28900 | 28868 | [6 empty] | 14434 | 14434
[6 empty] | 10.5 | 10.5 | [15 empty] | 21 | 30300 | 80300 | 79600 | 81000 | 38.07% | 37.41% |  | 30300 | 30250 | [6 empty] | 15125 | 15125
[6 empty] | 11 | 11 | [15 empty] | 22 | 31700 | 81700 | 81000 | 82400 | 39.14% | 38.47% |  | 31700 | 31672 | [6 empty] | 15836 | 15836
[6 empty] | 11.5 | 11.5 | [15 empty] | 23 | 33100 | 83100 | 82400 | 84675 | 40.17% | 39.09% | Less than 40% because of total river | 33100 | 33088 | [6 empty] | 16544 | 16544
[6 empty] | 12 | 12 | [15 empty] | 24 | 34500 | 86250 | 84675 | 86750 | 40.74% | 39.77% |  | 34500 | 34502 | [6 empty] | 17251 | 17251
|  | 4 | 4 | 4 | 4 | 4 | 4 | [15 empty] | 24 | 34900 | 87250 | 86750 | 89375 | 40.23% | 39.05% |  | 34900 | 34872 |  |  | 5812 | 5812 | 5812 | 5812 | 5812 | 5812
|  | 4.2 | 4.2 | 4.2 | 4.2 | 4.2 | 4.2 | [15 empty] | 25.2 | 36600 | 91500 | 89375 | 94875 | 40.95% | 38.58% |  | 36600 | 36631.2 |  |  | 6105.2 | 6105.2 | 6105.2 | 6105.2 | 6105.2 | 6105.2
|  | 4.5 | 4.5 | 4.5 | 4.5 | 4.5 | 4.5 | [15 empty] | 27 | 39300 | 98250 | 94875 | 100000 | 41.42% | 39.3% |  | 39300 | 39270 |  |  | 6545 | 6545 | 6545 | 6545 | 6545 | 6545
| 4 | 4 | 4 | 4 | 4 | 4 | 4 | [15 empty] | 28 | 40700 | 101750 | 100000 | 104250 | 40.7% | 39.04% |  | 40700 | 40684 |  | 5812 | 5812 | 5812 | 5812 | 5812 | 5812 | 5812
| 4.2 | 4.2 | 4.2 | 4.2 | 4.2 | 4.2 | 4.2 | [15 empty] | 29.4 | 42700 | 106750 | 104250 | 110625 | 40.96% | 38.6% |  | 42700 | 42736.4 |  | 6105.2 | 6105.2 | 6105.2 | 6105.2 | 6105.2 | 6105.2 | 6105.2
| 4.5 | 4.5 | 4.5 | 4.5 | 4.5 | 4.5 | 4.5 | [15 empty] | 31.5 | 45800 | 114500 | 110625 | 115375 | 41.4% | 39.7% |  | 45800 | 45815 |  | 6545 | 6545 | 6545 | 6545 | 6545 | 6545 | 6545
4 | 4 | 4 | 4 | 4 | 4 | 4 | 4 | [15 empty] | 32 | 46500 | 116250 | 115375 | 119125 | 40.3% | 39.03% |  | 46500 | 46496 | 5812 | 5812 | 5812 | 5812 | 5812 | 5812 | 5812 | 5812
4.2 | 4.2 | 4.2 | 4.2 | 4.2 | 4.2 | 4.2 | 4.2 | [15 empty] | 33.6 | 48800 | 122000 | 119125 | 126500 | 40.97% | 38.58% |  | 48800 | 48841.6 | 6105.2 | 6105.2 | 6105.2 | 6105.2 | 6105.2 | 6105.2 | 6105.2 | 6105.2
4.5 | 4.5 | 4.5 | 4.5 | 4.5 | 4.5 | 4.5 | 4.5 | [15 empty] | 36 | 52400 | 131000 | 126500 | 135250 | 41.42% | 38.74% |  | 52400 | 52360 | 6545 | 6545 | 6545 | 6545 | 6545 | 6545 | 6545 | 6545
4.7 | 4.7 | 4.7 | 4.7 | 4.7 | 4.7 | 4.7 | 4.7 | [15 empty] | 37.6 | 55800 | 139500 | 135250 | 142375 | 41.26% | 39.19% |  | 55800 | 55830.4 | 6978.8 | 6978.8 | 6978.8 | 6978.8 | 6978.8 | 6978.8 | 6978.8 | 6978.8
5 | 5 | 5 | 5 | 5 | 5 | 5 | 5 | [15 empty] | 40 | 58100 | 145250 | 142375 | 148125 | 40.81% | 39.22% |  | 58100 | 58144 | 7268 | 7268 | 7268 | 7268 | 7268 | 7268 | 7268 | 7268
5.2 | 5.2 | 5.2 | 5.2 | 5.2 | 5.2 | 5.2 | 5.2 | [15 empty] | 41.6 | 60400 | 151000 | 148125 | 155375 | 40.78% | 38.87% |  | 60400 | 60448 | 7556 | 7556 | 7556 | 7556 | 7556 | 7556 | 7556 | 7556
5.5 | 5.5 | 5.5 | 5.5 | 5.5 | 5.5 | 5.5 | 5.5 | [15 empty] | 44 | 63900 | 159750 | 155375 | 164125 | 41.13% | 38.93% |  | 63900 | 63904 | 7988 | 7988 | 7988 | 7988 | 7988 | 7988 | 7988 | 7988
5.7 | 5.7 | 5.7 | 5.7 | 5.7 | 5.7 | 5.7 | 5.7 | [15 empty] | 45.6 | 67400 | 168500 | 164125 | 171375 | 41.07% | 39.33% |  | 67400 | 67408 | 8426 | 8426 | 8426 | 8426 | 8426 | 8426 | 8426 | 8426
6 | 6 | 6 | 6 | 6 | 6 | 6 | 6 | [15 empty] | 48 | 69700 | 174250 | 171375 | 177125 | 40.67% | 39.35% |  | 69700 | 69744 | 8718 | 8718 | 8718 | 8718 | 8718 | 8718 | 8718 | 8718
6.2 | 6.2 | 6.2 | 6.2 | 6.2 | 6.2 | 6.2 | 6.2 | [15 empty] | 49.6 | 72000 | 180000 | 177125 | 184375 | 40.65% | 39.05% |  | 72000 | 72032 | 9004 | 9004 | 9004 | 9004 | 9004 | 9004 | 9004 | 9004
6.5 | 6.5 | 6.5 | 6.5 | 6.5 | 6.5 | 6.5 | 6.5 | [15 empty] | 52 | 75500 | 188750 | 184375 | 193125 | 40.95% | 39.09% |  | 75500 | 75464 | 9433 | 9433 | 9433 | 9433 | 9433 | 9433 | 9433 | 9433
6.7 | 6.7 | 6.7 | 6.7 | 6.7 | 6.7 | 6.7 | 6.7 | [15 empty] | 53.6 | 79000 | 197500 | 193125 | 200375 | 40.91% | 39.43% |  | 79000 | 78958.4 | 9869.8 | 9869.8 | 9869.8 | 9869.8 | 9869.8 | 9869.8 | 9869.8 | 9869.8
7 | 7 | 7 | 7 | 7 | 7 | 7 | 7 | [15 empty] | 56 | 81300 | 203250 | 200375 | 206125 | 40.57% | 39.44% |  | 81300 | 81288 | 10161 | 10161 | 10161 | 10161 | 10161 | 10161 | 10161 | 10161
7.2 | 7.2 | 7.2 | 7.2 | 7.2 | 7.2 | 7.2 | 7.2 | [15 empty] | 57.6 | 83600 | 209000 | 206125 | 213250 | 40.56% | 39.2% |  | 83600 | 83560 | 10445 | 10445 | 10445 | 10445 | 10445 | 10445 | 10445 | 10445
7.5 | 7.5 | 7.5 | 7.5 | 7.5 | 7.5 | 7.5 | 7.5 | [15 empty] | 60 | 87000 | 217500 | 213250 | 221750 | 40.8% | 39.23% |  | 87000 | 86968 | 10871 | 10871 | 10871 | 10871 | 10871 | 10871 | 10871 | 10871
7.7 | 7.7 | 7.7 | 7.7 | 7.7 | 7.7 | 7.7 | 7.7 | [15 empty] | 61.6 | 90400 | 226000 | 221750 | 228750 | 40.77% | 39.52% |  | 90400 | 90361.6 | 11295.2 | 11295.2 | 11295.2 | 11295.2 | 11295.2 | 11295.2 | 11295.2 | 11295.2
8 | 8 | 8 | 8 | 8 | 8 | 8 | 8 | [15 empty] | 64 | 92600 | 231500 | 228750 | 234375 | 40.48% | 39.51% |  | 92600 | 92624 | 11578 | 11578 | 11578 | 11578 | 11578 | 11578 | 11578 | 11578
8.2 | 8.2 | 8.2 | 8.2 | 8.2 | 8.2 | 8.2 | 8.2 | [15 empty] | 65.6 | 94900 | 237250 | 234375 | 241625 | 40.49% | 39.28% |  | 94900 | 94934.4 | 11866.8 | 11866.8 | 11866.8 | 11866.8 | 11866.8 | 11866.8 | 11866.8 | 11866.8
8.5 | 8.5 | 8.5 | 8.5 | 8.5 | 8.5 | 8.5 | 8.5 | [15 empty] | 68 | 98400 | 246000 | 241625 | 250375 | 40.72% | 39.3% |  | 98400 | 98400 | 12300 | 12300 | 12300 | 12300 | 12300 | 12300 | 12300 | 12300
8.7 | 8.7 | 8.7 | 8.7 | 8.7 | 8.7 | 8.7 | 8.7 | [15 empty] | 69.6 | 101900 | 254750 | 250375 | 257625 | 40.7% | 39.55% |  | 101900 | 101856 | 12732 | 12732 | 12732 | 12732 | 12732 | 12732 | 12732 | 12732
9 | 9 | 9 | 9 | 9 | 9 | 9 | 9 | [15 empty] | 72 | 104200 | 260500 | 257625 | 263375 | 40.45% | 39.56% |  | 104200 | 104160 | 13020 | 13020 | 13020 | 13020 | 13020 | 13020 | 13020 | 13020
9.2 | 9.2 | 9.2 | 9.2 | 9.2 | 9.2 | 9.2 | 9.2 | [15 empty] | 73.6 | 106500 | 266250 | 263375 | 270500 | 40.44% | 39.37% |  | 106500 | 106457.6 | 13307.2 | 13307.2 | 13307.2 | 13307.2 | 13307.2 | 13307.2 | 13307.2 | 13307.2
9.5 | 9.5 | 9.5 | 9.5 | 9.5 | 9.5 | 9.5 | 9.5 | [15 empty] | 76 | 109900 | 274750 | 270500 | 278875 | 40.63% | 39.41% |  | 109900 | 109904 | 13738 | 13738 | 13738 | 13738 | 13738 | 13738 | 13738 | 13738
9.7 | 9.7 | 9.7 | 9.7 | 9.7 | 9.7 | 9.7 | 9.7 | [15 empty] | 77.6 | 113200 | 283000 | 278875 | 285875 | 40.59% | 39.6% |  | 113200 | 113244.8 | 14155.6 | 14155.6 | 14155.6 | 14155.6 | 14155.6 | 14155.6 | 14155.6 | 14155.6
10 | 10 | 10 | 10 | 10 | 10 | 10 | 10 | [15 empty] | 80 | 115500 | 288750 | 285875 | 291500 | 40.4% | 39.62% |  | 115500 | 115472 | 14434 | 14434 | 14434 | 14434 | 14434 | 14434 | 14434 | 14434
10.2 | 10.2 | 10.2 | 10.2 | 10.2 | 10.2 | 10.2 | 10.2 | [15 empty] | 81.6 | 117700 | 294250 | 291500 | 298375 | 40.38% | 39.45% |  | 117700 | 117683.2 | 14710.4 | 14710.4 | 14710.4 | 14710.4 | 14710.4 | 14710.4 | 14710.4 | 14710.4
10.5 | 10.5 | 10.5 | 10.5 | 10.5 | 10.5 | 10.5 | 10.5 | [15 empty] | 84 | 121000 | 302500 | 298375 | 306750 | 40.55% | 39.45% |  | 121000 | 121000 | 15125 | 15125 | 15125 | 15125 | 15125 | 15125 | 15125 | 15125
10.7 | 10.7 | 10.7 | 10.7 | 10.7 | 10.7 | 10.7 | 10.7 | [15 empty] | 85.6 | 124400 | 311000 | 306750 | 313875 | 40.55% | 39.63% |  | 124400 | 124412.8 | 15551.6 | 15551.6 | 15551.6 | 15551.6 | 15551.6 | 15551.6 | 15551.6 | 15551.6
11 | 11 | 11 | 11 | 11 | 11 | 11 | 11 | [15 empty] | 88 | 126700 | 316750 | 313875 | 319625 | 40.37% | 39.64% |  | 126700 | 126688 | 15836 | 15836 | 15836 | 15836 | 15836 | 15836 | 15836 | 15836
11.2 | 11.2 | 11.2 | 11.2 | 11.2 | 11.2 | 11.2 | 11.2 | [15 empty] | 89.6 | 129000 | 322500 | 319625 | 326750 | 40.36% | 39.48% |  | 129000 | 128953.6 | 16119.2 | 16119.2 | 16119.2 | 16119.2 | 16119.2 | 16119.2 | 16119.2 | 16119.2
11.5 | 11.5 | 11.5 | 11.5 | 11.5 | 11.5 | 11.5 | 11.5 | [15 empty] | 92 | 132400 | 331000 | 326750 | 335125 | 40.52% | 39.51% |  | 132400 | 132352 | 16544 | 16544 | 16544 | 16544 | 16544 | 16544 | 16544 | 16544
11.7 | 11.7 | 11.7 | 11.7 | 11.7 | 11.7 | 11.7 | 11.7 | [15 empty] | 93.6 | 135700 | 339250 | 335125 | 342125 | 40.49% | 39.66% |  | 135700 | 135745.6 | 16968.2 | 16968.2 | 16968.2 | 16968.2 | 16968.2 | 16968.2 | 16968.2 | 16968.2
12 | 12 | 12 | 12 | 12 | 12 | 12 | 12 | [15 empty] | 96 | 138000 | 345000 | 342125 | 347750 | 40.34% | 39.68% |  | 138000 | 138008 | 17251 | 17251 | 17251 | 17251 | 17251 | 17251 | 17251 | 17251
12.2 | 12.2 | 12.2 | 12.2 | 12.2 | 12.2 | 12.2 | 12.2 | [15 empty] | 97.6 | 140200 | 350500 | 347750 | 354500 | 40.32% | 39.55% |  | 140200 | 140174.4 | 17521.8 | 17521.8 | 17521.8 | 17521.8 | 17521.8 | 17521.8 | 17521.8 | 17521.8
12.5 | 12.5 | 12.5 | 12.5 | 12.5 | 12.5 | 12.5 | 12.5 | [15 empty] | 100 | 143400 | 358500 | 354500 | 362750 | 40.45% | 39.53% |  | 143400 | 143424 | 17928 | 17928 | 17928 | 17928 | 17928 | 17928 | 17928 | 17928
12.7 | 12.7 | 12.7 | 12.7 | 12.7 | 12.7 | 12.7 | 12.7 | [15 empty] | 101.6 | 146800 | 367000 | 362750 | 369750 | 40.47% | 39.7% |  | 146800 | 146784 | 18348 | 18348 | 18348 | 18348 | 18348 | 18348 | 18348 | 18348
13 | 13 | 13 | 13 | 13 | 13 | 13 | 13 | [15 empty] | 104 | 149000 | 372500 | 369750 | 375375 | 40.3% | 39.69% |  | 149000 | 149024 | 18628 | 18628 | 18628 | 18628 | 18628 | 18628 | 18628 | 18628
13.2 | 13.2 | 13.2 | 13.2 | 13.2 | 13.2 | 13.2 | 13.2 | [15 empty] | 105.6 | 151300 | 378250 | 375375 | 382375 | 40.31% | 39.57% |  | 151300 | 151257.6 | 18907.2 | 18907.2 | 18907.2 | 18907.2 | 18907.2 | 18907.2 | 18907.2 | 18907.2
13.5 | 13.5 | 13.5 | 13.5 | 13.5 | 13.5 | 13.5 | 13.5 | [15 empty] | 108 | 154600 | 386500 | 382375 | 390500 | 40.43% | 39.59% |  | 154600 | 154608 | 19326 | 19326 | 19326 | 19326 | 19326 | 19326 | 19326 | 19326
13.7 | 13.7 | 13.7 | 13.7 | 13.7 | 13.7 | 13.7 | 13.7 | [15 empty] | 109.6 | 157800 | 394500 | 390500 | 397250 | 40.41% | 39.72% |  | 157800 | 157833.6 | 19729.2 | 19729.2 | 19729.2 | 19729.2 | 19729.2 | 19729.2 | 19729.2 | 19729.2
14 | 14 | 14 | 14 | 14 | 14 | 14 | 14 | [15 empty] | 112 | 160000 | 400000 | 397250 | 417900 | 40.28% | 38.29% | largest gate opening is 14' and min gate opening is 4' | 160000 | 159984 | 19998 | 19998 | 19998 | 19998 | 19998 | 19998 | 19998 | 19998
14 | 14 | 14 | 14 | 14 | 14 | 14 | 14 |  |  |  | 4 | [11 empty] | 116 | 165800 | 435800 | [5 empty] | 165800 | 165796 | 19998 | 19998 | 19998 | 19998 | 19998 | 19998 | 19998 | 19998 |  |  |  | 5812
14 | 14 | 14 | 14 | 14 | 14 | 14 | 14 |  |  |  | 4 |  | 4 | [9 empty] | 120 | 171600 | 441600 | [5 empty] | 171600 | 171608 | 19998 | 19998 | 19998 | 19998 | 19998 | 19998 | 19998 | 19998 |  |  |  | 5812 |  | 5812
14 | 14 | 14 | 14 | 14 | 14 | 14 | 14 |  |  |  | 4 |  | 4 | 4 | [8 empty] | 124 | 177400 | 447400 | [5 empty] | 177400 | 177420 | 19998 | 19998 | 19998 | 19998 | 19998 | 19998 | 19998 | 19998 |  |  |  | 5812 |  | 5812 | 5812
14 | 14 | 14 | 14 | 14 | 14 | 14 | 14 |  |  |  | 4 |  | 4 | 4 |  | 4 | [6 empty] | 128 | 183200 | 453200 | [5 empty] | 183200 | 183232 | 19998 | 19998 | 19998 | 19998 | 19998 | 19998 | 19998 | 19998 |  |  |  | 5812 |  | 5812 | 5812 |  | 5812
14 | 14 | 14 | 14 | 14 | 14 | 14 | 14 |  |  |  | 4 |  | 4 | 4 |  | 4 |  |  | 4 |  |  |  | 132 | 189000 | 459000 | [5 empty] | 189000 | 189044 | 19998 | 19998 | 19998 | 19998 | 19998 | 19998 | 19998 | 19998 |  |  |  | 5812 |  | 5812 | 5812 |  | 5812 |  |  | 5812
14 | 14 | 14 | 14 | 14 | 14 | 14 | 14 |  |  |  | 4 |  | 4 | 4 |  | 4 |  |  | 4 | 4 |  |  | 136 | 194900 | 464900 | [5 empty] | 194900 | 194856 | 19998 | 19998 | 19998 | 19998 | 19998 | 19998 | 19998 | 19998 |  |  |  | 5812 |  | 5812 | 5812 |  | 5812 |  |  | 5812 | 5812
14 | 14 | 14 | 14 | 14 | 14 | 14 | 14 |  |  |  | 4 |  | 4 | 4 |  | 4 |  |  | 4 | 4 | 4 |  | 140 | 200700 | 470700 | [5 empty] | 200700 | 200668 | 19998 | 19998 | 19998 | 19998 | 19998 | 19998 | 19998 | 19998 |  |  |  | 5812 |  | 5812 | 5812 |  | 5812 |  |  | 5812 | 5812 | 5812
14 | 14 | 14 | 14 | 14 | 14 | 14 | 14 |  |  |  | 8 |  | 4 | 4 |  | 4 |  |  | 4 | 4 | 4 |  | 144 | 206400 | 476400 | [5 empty] | 206400 | 206434 | 19998 | 19998 | 19998 | 19998 | 19998 | 19998 | 19998 | 19998 |  |  |  | 11578 |  | 5812 | 5812 |  | 5812 |  |  | 5812 | 5812 | 5812
14 | 14 | 14 | 14 | 14 | 14 | 14 | 14 |  |  |  | 8 |  | 8 | 4 |  | 4 |  |  | 4 | 4 | 4 |  | 148 | 212200 | 482200 | [5 empty] | 212200 | 212200 | 19998 | 19998 | 19998 | 19998 | 19998 | 19998 | 19998 | 19998 |  |  |  | 11578 |  | 11578 | 5812 |  | 5812 |  |  | 5812 | 5812 | 5812
14 | 14 | 14 | 14 | 14 | 14 | 14 | 14 |  |  |  | 8 |  | 8 | 8 |  | 4 |  |  | 4 | 4 | 4 |  | 152 | 218000 | 488000 | [5 empty] | 218000 | 217966 | 19998 | 19998 | 19998 | 19998 | 19998 | 19998 | 19998 | 19998 |  |  |  | 11578 |  | 11578 | 11578 |  | 5812 |  |  | 5812 | 5812 | 5812
14 | 14 | 14 | 14 | 14 | 14 | 14 | 14 |  |  |  | 8 |  | 8 | 8 |  | 8 |  |  | 4 | 4 | 4 |  | 156 | 223700 | 493700 | [5 empty] | 223700 | 223732 | 19998 | 19998 | 19998 | 19998 | 19998 | 19998 | 19998 | 19998 |  |  |  | 11578 |  | 11578 | 11578 |  | 11578 |  |  | 5812 | 5812 | 5812
14 | 14 | 14 | 14 | 14 | 14 | 14 | 14 |  |  |  | 8 |  | 8 | 8 |  | 8 |  |  | 8 | 4 | 4 |  | 160 | 229500 | 499500 | [5 empty] | 229500 | 229498 | 19998 | 19998 | 19998 | 19998 | 19998 | 19998 | 19998 | 19998 |  |  |  | 11578 |  | 11578 | 11578 |  | 11578 |  |  | 11578 | 5812 | 5812
14 | 14 | 14 | 14 | 14 | 14 | 14 | 14 |  |  |  | 8 |  | 8 | 8 |  | 8 |  |  | 8 | 8 | 4 |  | 164 | 235300 | 505300 | [5 empty] | 235300 | 235264 | 19998 | 19998 | 19998 | 19998 | 19998 | 19998 | 19998 | 19998 |  |  |  | 11578 |  | 11578 | 11578 |  | 11578 |  |  | 11578 | 11578 | 5812
14 | 14 | 14 | 14 | 14 | 14 | 14 | 14 |  |  |  | 8 |  | 8 | 8 |  | 8 |  |  | 8 | 8 | 8 |  | 168 | 241000 | 511000 | [5 empty] | 241000 | 241030 | 19998 | 19998 | 19998 | 19998 | 19998 | 19998 | 19998 | 19998 |  |  |  | 11578 |  | 11578 | 11578 |  | 11578 |  |  | 11578 | 11578 | 11578
14 | 14 | 14 | 14 | 14 | 14 | 14 | 14 |  |  |  | 12 |  | 8 | 8 |  | 8 |  |  | 8 | 8 | 8 |  | 172 | 246700 | 516700 | [5 empty] | 246700 | 246703 | 19998 | 19998 | 19998 | 19998 | 19998 | 19998 | 19998 | 19998 |  |  |  | 17251 |  | 11578 | 11578 |  | 11578 |  |  | 11578 | 11578 | 11578
14 | 14 | 14 | 14 | 14 | 14 | 14 | 14 |  |  |  | 12 |  | 12 | 8 |  | 8 |  |  | 8 | 8 | 8 |  | 176 | 252400 | 522400 | [5 empty] | 252400 | 252376 | 19998 | 19998 | 19998 | 19998 | 19998 | 19998 | 19998 | 19998 |  |  |  | 17251 |  | 17251 | 11578 |  | 11578 |  |  | 11578 | 11578 | 11578
14 | 14 | 14 | 14 | 14 | 14 | 14 | 14 |  |  |  | 12 |  | 12 | 12 |  | 8 |  |  | 8 | 8 | 8 |  | 180 | 258000 | 528000 | [5 empty] | 258000 | 258049 | 19998 | 19998 | 19998 | 19998 | 19998 | 19998 | 19998 | 19998 |  |  |  | 17251 |  | 17251 | 17251 |  | 11578 |  |  | 11578 | 11578 | 11578
14 | 14 | 14 | 14 | 14 | 14 | 14 | 14 |  |  |  | 12 |  | 12 | 12 |  | 12 |  |  | 8 | 8 | 8 |  | 184 | 263700 | 533700 | [5 empty] | 263700 | 263722 | 19998 | 19998 | 19998 | 19998 | 19998 | 19998 | 19998 | 19998 |  |  |  | 17251 |  | 17251 | 17251 |  | 17251 |  |  | 11578 | 11578 | 11578
14 | 14 | 14 | 14 | 14 | 14 | 14 | 14 |  |  |  | 12 |  | 12 | 12 |  | 12 |  |  | 12 | 8 | 8 |  | 188 | 269400 | 539400 | [5 empty] | 269400 | 269395 | 19998 | 19998 | 19998 | 19998 | 19998 | 19998 | 19998 | 19998 |  |  |  | 17251 |  | 17251 | 17251 |  | 17251 |  |  | 17251 | 11578 | 11578
14 | 14 | 14 | 14 | 14 | 14 | 14 | 14 |  |  |  | 12 |  | 12 | 12 |  | 12 |  |  | 12 | 12 | 8 |  | 192 | 275100 | 545100 | [5 empty] | 275100 | 275068 | 19998 | 19998 | 19998 | 19998 | 19998 | 19998 | 19998 | 19998 |  |  |  | 17251 |  | 17251 | 17251 |  | 17251 |  |  | 17251 | 17251 | 11578
14 | 14 | 14.5 | 14.5 | 14.5 | 14.5 | 14.5 | 14.5 |  |  |  | 12 |  | 12 | 12 |  | 12 |  |  | 12 | 12 | 12 |  | 199 | 284900 | 554900 | [5 empty] | 284900 | 284917 | 19998 | 19998 | 20694 | 20694 | 20694 | 20694 | 20694 | 20694 |  |  |  | 17251 |  | 17251 | 17251 |  | 17251 |  |  | 17251 | 17251 | 17251
14 | 14.5 | 15 | 15 | 15 | 15 | 15 | 15 |  |  |  | 12 |  | 12 | 12 |  | 12 |  |  | 12 | 12 | 12 |  | 202.5 | 289800 | 559800 | [5 empty] | 289800 | 289771 | 19998 | 20694 | 21387 | 21387 | 21387 | 21387 | 21387 | 21387 |  |  |  | 17251 |  | 17251 | 17251 |  | 17251 |  |  | 17251 | 17251 | 17251
14 | 15 | 15.5 | 15.5 | 15.5 | 15.5 | 15.5 | 15.5 |  |  |  | 12 |  | 12 | 12 |  | 12 |  |  | 12 | 12 | 12 |  | 206 | 294400 | 564400 | [5 empty] | 294400 | 294400 | 19998 | 21387 | 22043 | 22043 | 22043 | 22043 | 22043 | 22043 |  |  |  | 17251 |  | 17251 | 17251 |  | 17251 |  |  | 17251 | 17251 | 17251
14 | 15 | 16 | 16 | 16 | 16 | 16 | 16 |  |  |  | 12 |  | 12 | 12 |  | 12 |  |  | 12 | 12 | 12 |  | 209 | 298700 | 568700 | [5 empty] | 298700 | 298708 | 19998 | 21387 | 22761 | 22761 | 22761 | 22761 | 22761 | 22761 |  |  |  | 17251 |  | 17251 | 17251 |  | 17251 |  |  | 17251 | 17251 | 17251
14 | 15 | 16.5 | 16.5 | 16.5 | 16.5 | 16.5 | 16.5 |  |  |  | 12 |  | 12 | 12 |  | 12 |  |  | 12 | 12 | 12 |  | 212 | 302800 | 572800 | [5 empty] | 302800 | 302800 | 19998 | 21387 | 23443 | 23443 | 23443 | 23443 | 23443 | 23443 |  |  |  | 17251 |  | 17251 | 17251 |  | 17251 |  |  | 17251 | 17251 | 17251
14 | 15 | 17 | 17 | 17 | 17 | 17 | 17 |  |  |  | 12 |  | 12 | 12 |  | 12 |  |  | 12 | 12 | 12 |  | 215 | 306700 | 576700 | [5 empty] | 306700 | 306664 | 19998 | 21387 | 24087 | 24087 | 24087 | 24087 | 24087 | 24087 |  |  |  | 17251 |  | 17251 | 17251 |  | 17251 |  |  | 17251 | 17251 | 17251
14 | 16 | 18 | 18 | 18 | 18 | 18 | 18 |  |  |  | 12 |  | 12 | 12 |  | 12 |  |  | 12 | 12 | 12 |  | 222 | 316500 | 586500 | [5 empty] | 316500 | 316540 | 19998 | 22761 | 25504 | 25504 | 25504 | 25504 | 25504 | 25504 |  |  |  | 17251 |  | 17251 | 17251 |  | 17251 |  |  | 17251 | 17251 | 17251
14 | 16 | 19 | 19 | 19 | 19 | 19 | 19 |  |  |  | 12 |  | 12 | 12 |  | 12 |  |  | 12 | 12 | 12 |  | 228 | 324300 | 594300 | [5 empty] | 324300 | 324292 | 19998 | 22761 | 26796 | 26796 | 26796 | 26796 | 26796 | 26796 |  |  |  | 17251 |  | 17251 | 17251 |  | 17251 |  |  | 17251 | 17251 | 17251
14 | 16 | 19 | 19 | 19 | 19 | 19 | 19 |  |  |  | 14 |  | 14 | 14 |  | 12 |  |  | 12 | 12 | 12 |  | 234 | 332500 | 602500 | [5 empty] | 332500 | 332533 | 19998 | 22761 | 26796 | 26796 | 26796 | 26796 | 26796 | 26796 |  |  |  | 19998 |  | 19998 | 19998 |  | 17251 |  |  | 17251 | 17251 | 17251
14 | 16 | 19 | 19 | 19 | 19 | 19 | 19 |  |  |  | 15 |  | 15 | 15 |  | 14 |  |  | 12 | 12 | 12 |  | 239 | 339400 | 609400 | [5 empty] | 339400 | 339447 | 19998 | 22761 | 26796 | 26796 | 26796 | 26796 | 26796 | 26796 |  |  |  | 21387 |  | 21387 | 21387 |  | 19998 |  |  | 17251 | 17251 | 17251
14 | 16 | 19 | 19 | 19 | 19 | 19 | 19 |  |  |  | 16 |  | 16 | 16 |  | 16 |  |  | 14 | 12 | 12 |  | 246 | 349100 | 619100 | [5 empty] | 349100 | 349079 | 19998 | 22761 | 26796 | 26796 | 26796 | 26796 | 26796 | 26796 |  |  |  | 22761 |  | 22761 | 22761 |  | 22761 |  |  | 19998 | 17251 | 17251
14 | 16 | 19 | 19 | 19 | 19 | 19 | 19 |  |  |  | 17 |  | 17 | 17 |  | 17 |  |  | 14 | 12 | 12 |  | 250 | 354400 | 624400 | [5 empty] | 354400 | 354383 | 19998 | 22761 | 26796 | 26796 | 26796 | 26796 | 26796 | 26796 |  |  |  | 24087 |  | 24087 | 24087 |  | 24087 |  |  | 19998 | 17251 | 17251
14 | 16 | 19 | 19 | 19 | 19 | 19 | 19 |  |  |  | 18 |  | 18 | 18 |  | 18 |  |  | 12 | 12 | 12 |  | 252 | 357300 | 627300 | [5 empty] | 357300 | 357304 | 19998 | 22761 | 26796 | 26796 | 26796 | 26796 | 26796 | 26796 |  |  |  | 25504 |  | 25504 | 25504 |  | 25504 |  |  | 17251 | 17251 | 17251
14 | 16 | 19 | 19 | 19 | 19 | 19 | 19 |  |  |  | 19 |  | 19 | 19 |  | 19 |  |  | 12 | 12 | 12 |  | 256 | 362500 | 632500 | [5 empty] | 362500 | 362472 | 19998 | 22761 | 26796 | 26796 | 26796 | 26796 | 26796 | 26796 |  |  |  | 26796 |  | 26796 | 26796 |  | 26796 |  |  | 17251 | 17251 | 17251