## Spill Patterns - 2011 ver 1
Note: The gate openings are provided in 1/2 foot increments of verticle lift. One gate stop equals a 1/2 foot gate opening.The total discharge is based on the spillway rating curves revised in February 2005 but based on those developed from the 1:55 scale model and the original physical model studies.
These spill patterns are for use until the Bonneville B-Branch Repairs are Made (September 26 2011 - October 31 2011)
Bonneville Spillway
Discharge Distribution Patterns
[8 empty] | Spillway Bay Number | [9 empty] | Gate | FB=74.0 | [18 empty] | Total
1 | 2 | 3 | 4 | 5 | 6 | 7 | 8 | 9 | 10 | 11 | 12 | 13 | 14 | 15 | 16 | 17 | 18 | Stops | Total Spill | 1 | 2 | 3 | 4 | 5 | 6 | 7 | 8 | 9 | 10 | 11 | 12 | 13 | 14 | 15 | 16 | 17 | 18 | Discharge
[8 empty] | vertical gate opening (ft.) | [10 empty] | (cfs)
0.5 | 0.5 | [16 empty] | 2 | 2299.017 | 1149.5085 | 1149.5085 | 0 | 0 | 0 | 0 | 0 | 0 | 0 | 0 | 0 | 0 | 0 | 0 | 0 | 0 | 0 | 0 | 2299.017
0.5 | 1 | 0.5 | [15 empty] | 4 | 4573.8813 | 1149.5085 | 2274.8642 | 1149.5085 | 0 | 0 | 0 | 0 | 0 | 0 | 0 | 0 | 0 | 0 | 0 | 0 | 0 | 0 | 0 | 4573.8813
0.5 | 2 | 0.5 | [15 empty] | 6 | 6755.3147 | 1149.5085 | 4456.2976 | 1149.5085 | 0 | 0 | 0 | 0 | 0 | 0 | 0 | 0 | 0 | 0 | 0 | 0 | 0 | 0 | 0 | 6755.3147
0.5 | 2 | 1 | 0.5 | [14 empty] | 8 | 9030.1789 | 1149.5085 | 4456.2976 | 2274.8642 | 1149.5085 | 0 | 0 | 0 | 0 | 0 | 0 | 0 | 0 | 0 | 0 | 0 | 0 | 0 | 0 | 9030.1789
0.5 | 2 | 2 | 1 | 0.5 | [13 empty] | 12 | 13486.4765 | 1149.5085 | 4456.2976 | 4456.2976 | 2274.8642 | 1149.5085 | 0 | 0 | 0 | 0 | 0 | 0 | 0 | 0 | 0 | 0 | 0 | 0 | 0 | 13486.4765
0.5 | 2 | 3 | 2 | 1 | 0.5 | [12 empty] | 18 | 20037.1378 | 1149.5085 | 4456.2976 | 6550.6614 | 4456.2976 | 2274.8642 | 1149.5085 | 0 | 0 | 0 | 0 | 0 | 0 | 0 | 0 | 0 | 0 | 0 | 0 | 20037.1378
0.5 | 2 | 3 | 3 | 2 | 1 | 0.5 | [11 empty] | 24 | 26587.7992 | 1149.5085 | 4456.2976 | 6550.6614 | 6550.6614 | 4456.2976 | 2274.8642 | 1149.5085 | 0 | 0 | 0 | 0 | 0 | 0 | 0 | 0 | 0 | 0 | 0 | 26587.7992
0.5 | 2 | 3 | 4 | 3 | 2 | 1 | 0.5 | [10 empty] | 32 | 35152.116 | 1149.5085 | 4456.2976 | 6550.6614 | 8564.3168 | 6550.6614 | 4456.2976 | 2274.8642 | 1149.5085 | 0 | 0 | 0 | 0 | 0 | 0 | 0 | 0 | 0 | 0 | 35152.116
1 | 2 | 4 | 5 | 4 | 2 | 1 | 0.5 | [10 empty] | 39 | 42244.0907 | 2274.8642 | 4456.2976 | 8564.3168 | 10503.625 | 8564.3168 | 4456.2976 | 2274.8642 | 1149.5085 | 0 | 0 | 0 | 0 | 0 | 0 | 0 | 0 | 0 | 0 | 42244.0907
1 | 2 | 4 | 5 | 5 | 3 | 1 | 0.5 | [10 empty] | 43 | 46277.7627 | 2274.8642 | 4456.2976 | 8564.3168 | 10503.625 | 10503.625 | 6550.6614 | 2274.8642 | 1149.5085 | 0 | 0 | 0 | 0 | 0 | 0 | 0 | 0 | 0 | 0 | 46277.7627
1.5 | 3 | 4 | 5 | 5 | 3 | 1 | 0.5 | [10 empty] | 46 | 49474.1245 | 3376.8622 | 6550.6614 | 8564.3168 | 10503.625 | 10503.625 | 6550.6614 | 2274.8642 | 1149.5085 | 0 | 0 | 0 | 0 | 0 | 0 | 0 | 0 | 0 | 0 | 49474.1245
2 | 4 | 5 | 5 | 5 | 3 | 1 | 0.5 | [10 empty] | 51 | 54506.5235 | 4456.2976 | 8564.3168 | 10503.625 | 10503.625 | 10503.625 | 6550.6614 | 2274.8642 | 1149.5085 | 0 | 0 | 0 | 0 | 0 | 0 | 0 | 0 | 0 | 0 | 54506.5235
2 | 5 | 5 | 5 | 5 | 4 | 3 | 1 | [10 empty] | 60 | 63860.64 | 4456.2976 | 10503.625 | 10503.625 | 10503.625 | 10503.625 | 8564.3168 | 6550.6614 | 2274.8642 | 0 | 0 | 0 | 0 | 0 | 0 | 0 | 0 | 0 | 0 | 63860.64
2 | 5 | 5 | 5 | 5 | 5 | 4 | 2 | 1 | [9 empty] | 68 | 72269.9012 | 4456.2976 | 10503.625 | 10503.625 | 10503.625 | 10503.625 | 10503.625 | 8564.3168 | 4456.2976 | 2274.8642 | 0 | 0 | 0 | 0 | 0 | 0 | 0 | 0 | 0 | 72269.9012
2 | 5 | 5 | 6 | 6 | 5 | 4 | 2 | 1 | [9 empty] | 72 | 76012.5456 | 4456.2976 | 10503.625 | 10503.625 | 12374.9472 | 12374.9472 | 10503.625 | 8564.3168 | 4456.2976 | 2274.8642 | 0 | 0 | 0 | 0 | 0 | 0 | 0 | 0 | 0 | 76012.5456
2 | 5 | 5 | 6 | 6 | 5 | 5 | 4 | 2 | 1 | [8 empty] | 82 | 86516.1706 | 4456.2976 | 10503.625 | 10503.625 | 12374.9472 | 12374.9472 | 10503.625 | 10503.625 | 8564.3168 | 4456.2976 | 2274.8642 | 0 | 0 | 0 | 0 | 0 | 0 | 0 | 0 | 86516.1706
2 | 5 | 5 | 6 | 6 | 6 | 5 | 4 | 3 | 1 | [8 empty] | 86 | 90481.8566 | 4456.2976 | 10503.625 | 10503.625 | 12374.9472 | 12374.9472 | 12374.9472 | 10503.625 | 8564.3168 | 6550.6614 | 2274.8642 | 0 | 0 | 0 | 0 | 0 | 0 | 0 | 0 | 90481.8566
2 | 5 | 6 | 6 | 6 | 6 | 6 | 5 | 3 | 1 | [8 empty] | 92 | 96163.8092 | 4456.2976 | 10503.625 | 12374.9472 | 12374.9472 | 12374.9472 | 12374.9472 | 12374.9472 | 10503.625 | 6550.6614 | 2274.8642 | 0 | 0 | 0 | 0 | 0 | 0 | 0 | 0 | 96163.8092
2 | 5 | 6 | 8 | 8 | 6 | 6 | 5 | 3 | 1 | [8 empty] | 100 | 103292.0716 | 4456.2976 | 10503.625 | 12374.9472 | 15939.0784 | 15939.0784 | 12374.9472 | 12374.9472 | 10503.625 | 6550.6614 | 2274.8642 | 0 | 0 | 0 | 0 | 0 | 0 | 0 | 0 | 103292.0716

## Spill Patters 2011 ver 2
Note: The gate openings are provided in 1/2 foot increments of verticle lift. One gate stop equals a 1/2 foot gate opening.The total discharge is based on the spillway rating curves revised in February 2005 but based on those developed from the 1:55 scale model and the original physical model studies.
These spill patterns are until the rock is removed April 1, 2012. Patterns will be modified as contractor moors equipment and additional bays can be used.
Bonneville Spillway
Discharge Distribution Patterns
[8 empty] | Spillway Bay Number | [9 empty] | Gate | FB=74.0 | [18 empty] | Total
1 | 2 | 3 | 4 | 5 | 6 | 7 | 8 | 9 | 10 | 11 | 12 | 13 | 14 | 15 | 16 | 17 | 18 | Stops | Total Spill | 1 | 2 | 3 | 4 | 5 | 6 | 7 | 8 | 9 | 10 | 11 | 12 | 13 | 14 | 15 | 16 | 17 | 18 | Discharge
[8 empty] | vertical gate opening (ft.) | [10 empty] | (cfs)
0.5 | 0 | [16 empty] | 1 | 1149.5085 | 1149.5085 | 0 | 0 | 0 | 0 | 0 | 0 | 0 | 0 | 0 | 0 | 0 | 0 | 0 | 0 | 0 | 0 | 0 | 1149.5085
1 | 0 | [16 empty] | 2 | 2274.8642 | 2274.8642 | 0 | 0 | 0 | 0 | 0 | 0 | 0 | 0 | 0 | 0 | 0 | 0 | 0 | 0 | 0 | 0 | 0 | 2274.8642
2 | 0 | [16 empty] | 4 | 4456.2976 | 4456.2976 | 0 | 0 | 0 | 0 | 0 | 0 | 0 | 0 | 0 | 0 | 0 | 0 | 0 | 0 | 0 | 0 | 0 | 4456.2976
2 | 2 | [16 empty] | 8 | 8912.5952 | 4456.2976 | 4456.2976 | 0 | 0 | 0 | 0 | 0 | 0 | 0 | 0 | 0 | 0 | 0 | 0 | 0 | 0 | 0 | 0 | 8912.5952
2 | 2 | 2 | [15 empty] | 12 | 13368.8928 | 4456.2976 | 4456.2976 | 4456.2976 | 0 | 0 | 0 | 0 | 0 | 0 | 0 | 0 | 0 | 0 | 0 | 0 | 0 | 0 | 0 | 13368.8928
2 | 3 | 2 | [15 empty] | 14 | 15463.2566 | 4456.2976 | 6550.6614 | 4456.2976 | 0 | 0 | 0 | 0 | 0 | 0 | 0 | 0 | 0 | 0 | 0 | 0 | 0 | 0 | 0 | 15463.2566
2 | 4 | 2 | 0 | [14 empty] | 16 | 17476.912 | 4456.2976 | 8564.3168 | 4456.2976 | 0 | 0 | 0 | 0 | 0 | 0 | 0 | 0 | 0 | 0 | 0 | 0 | 0 | 0 | 0 | 17476.912
2 | 4 | 2 | 2 | [14 empty] | 20 | 21933.2096 | 4456.2976 | 8564.3168 | 4456.2976 | 4456.2976 | 0 | 0 | 0 | 0 | 0 | 0 | 0 | 0 | 0 | 0 | 0 | 0 | 0 | 0 | 21933.2096
2 | 4 | 3 | 2 | [14 empty] | 22 | 24027.5734 | 4456.2976 | 8564.3168 | 6550.6614 | 4456.2976 | 0 | 0 | 0 | 0 | 0 | 0 | 0 | 0 | 0 | 0 | 0 | 0 | 0 | 0 | 24027.5734
2 | 4 | 4 | 2 | 2 | [13 empty] | 28 | 30497.5264 | 4456.2976 | 8564.3168 | 8564.3168 | 4456.2976 | 4456.2976 | 0 | 0 | 0 | 0 | 0 | 0 | 0 | 0 | 0 | 0 | 0 | 0 | 0 | 30497.5264
2 | 4 | 4 | 4 | 2 | [13 empty] | 32 | 34605.5456 | 4456.2976 | 8564.3168 | 8564.3168 | 8564.3168 | 4456.2976 | 0 | 0 | 0 | 0 | 0 | 0 | 0 | 0 | 0 | 0 | 0 | 0 | 0 | 34605.5456
2 | 4 | 4 | 4 | 4 | 2 | [12 empty] | 40 | 43169.8624 | 4456.2976 | 8564.3168 | 8564.3168 | 8564.3168 | 8564.3168 | 4456.2976 | 0 | 0 | 0 | 0 | 0 | 0 | 0 | 0 | 0 | 0 | 0 | 0 | 43169.8624
2 | 4 | 5 | 5 | 4 | 2 | [12 empty] | 44 | 47048.4788 | 4456.2976 | 8564.3168 | 10503.625 | 10503.625 | 8564.3168 | 4456.2976 | 0 | 0 | 0 | 0 | 0 | 0 | 0 | 0 | 0 | 0 | 0 | 0 | 47048.4788
2 | 4 | 5 | 5 | 4 | 3 | 2 | [11 empty] | 50 | 53599.1402 | 4456.2976 | 8564.3168 | 10503.625 | 10503.625 | 8564.3168 | 6550.6614 | 4456.2976 | 0 | 0 | 0 | 0 | 0 | 0 | 0 | 0 | 0 | 0 | 0 | 53599.1402
2 | 4 | 5 | 6 | 5 | 4 | 2 | [11 empty] | 56 | 59423.426 | 4456.2976 | 8564.3168 | 10503.625 | 12374.9472 | 10503.625 | 8564.3168 | 4456.2976 | 0 | 0 | 0 | 0 | 0 | 0 | 0 | 0 | 0 | 0 | 0 | 59423.426
2 | 5 | 6 | 6 | 6 | 4 | 2 | [11 empty] | 62 | 65105.3786 | 4456.2976 | 10503.625 | 12374.9472 | 12374.9472 | 12374.9472 | 8564.3168 | 4456.2976 | 0 | 0 | 0 | 0 | 0 | 0 | 0 | 0 | 0 | 0 | 0 | 65105.3786
2 | 5 | 7 | 7 | 6 | 4 | 2 | [11 empty] | 66 | 68724.7734 | 4456.2976 | 10503.625 | 14184.6446 | 14184.6446 | 12374.9472 | 8564.3168 | 4456.2976 | 0 | 0 | 0 | 0 | 0 | 0 | 0 | 0 | 0 | 0 | 0 | 68724.7734
3 | 6 | 7 | 7 | 7 | 5 | 2 | [11 empty] | 74 | 76439.465 | 6550.6614 | 12374.9472 | 14184.6446 | 14184.6446 | 14184.6446 | 10503.625 | 4456.2976 | 0 | 0 | 0 | 0 | 0 | 0 | 0 | 0 | 0 | 0 | 0 | 76439.465
3 | 6 | 7 | 7 | 7 | 5 | 2 | [11 empty] | 74 | 76439.465 | 6550.6614 | 12374.9472 | 14184.6446 | 14184.6446 | 14184.6446 | 10503.625 | 4456.2976 | 0 | 0 | 0 | 0 | 0 | 0 | 0 | 0 | 0 | 0 | 0 | 76439.465
3 | 6 | 8 | 7 | 7 | 5 | 2 | [11 empty] | 76 | 78193.8988 | 6550.6614 | 12374.9472 | 15939.0784 | 14184.6446 | 14184.6446 | 10503.625 | 4456.2976 | 0 | 0 | 0 | 0 | 0 | 0 | 0 | 0 | 0 | 0 | 0 | 78193.8988
3 | 6 | 8 | 8 | 7 | 5 | 2 | [11 empty] | 78 | 79948.3326 | 6550.6614 | 12374.9472 | 15939.0784 | 15939.0784 | 14184.6446 | 10503.625 | 4456.2976 | 0 | 0 | 0 | 0 | 0 | 0 | 0 | 0 | 0 | 0 | 0 | 79948.3326
3 | 6 | 8 | 8 | 8 | 6 | 2 | [11 empty] | 82 | 83574.0886 | 6550.6614 | 12374.9472 | 15939.0784 | 15939.0784 | 15939.0784 | 12374.9472 | 4456.2976 | 0 | 0 | 0 | 0 | 0 | 0 | 0 | 0 | 0 | 0 | 0 | 83574.0886
3 | 7 | 8 | 8 | 8 | 6 | 2 | [11 empty] | 84 | 85383.786 | 6550.6614 | 14184.6446 | 15939.0784 | 15939.0784 | 15939.0784 | 12374.9472 | 4456.2976 | 0 | 0 | 0 | 0 | 0 | 0 | 0 | 0 | 0 | 0 | 0 | 85383.786
3 | 7 | 8 | 8 | 8 | 6 | 4 | [11 empty] | 88 | 89491.8052 | 6550.6614 | 14184.6446 | 15939.0784 | 15939.0784 | 15939.0784 | 12374.9472 | 8564.3168 | 0 | 0 | 0 | 0 | 0 | 0 | 0 | 0 | 0 | 0 | 0 | 89491.8052
3 | 8 | 8 | 8 | 8 | 6 | 4 | [11 empty] | 90 | 91246.239 | 6550.6614 | 15939.0784 | 15939.0784 | 15939.0784 | 15939.0784 | 12374.9472 | 8564.3168 | 0 | 0 | 0 | 0 | 0 | 0 | 0 | 0 | 0 | 0 | 0 | 91246.239
4 | 8 | 9 | 8 | 8 | 6 | 4 | [11 empty] | 94 | 94965.4258 | 8564.3168 | 15939.0784 | 17644.6098 | 15939.0784 | 15939.0784 | 12374.9472 | 8564.3168 | 0 | 0 | 0 | 0 | 0 | 0 | 0 | 0 | 0 | 0 | 0 | 94965.4258
4 | 8 | 9 | 8 | 8 | 6 | 4 | [11 empty] | 94 | 94965.4258 | 8564.3168 | 15939.0784 | 17644.6098 | 15939.0784 | 15939.0784 | 12374.9472 | 8564.3168 | 0 | 0 | 0 | 0 | 0 | 0 | 0 | 0 | 0 | 0 | 0 | 94965.4258
4 | 8 | 9 | 9 | 8 | 6 | 4 | [11 empty] | 96 | 96670.9572 | 8564.3168 | 15939.0784 | 17644.6098 | 17644.6098 | 15939.0784 | 12374.9472 | 8564.3168 | 0 | 0 | 0 | 0 | 0 | 0 | 0 | 0 | 0 | 0 | 0 | 96670.9572
4 | 9 | 9 | 9 | 8 | 6 | 4 | [11 empty] | 98 | 98376.4886 | 8564.3168 | 17644.6098 | 17644.6098 | 17644.6098 | 15939.0784 | 12374.9472 | 8564.3168 | 0 | 0 | 0 | 0 | 0 | 0 | 0 | 0 | 0 | 0 | 0 | 98376.4886
4 | 9 | 9 | 9 | 8 | 7 | 4 | [11 empty] | 100 | 100186.186 | 8564.3168 | 17644.6098 | 17644.6098 | 17644.6098 | 15939.0784 | 14184.6446 | 8564.3168 | 0 | 0 | 0 | 0 | 0 | 0 | 0 | 0 | 0 | 0 | 0 | 100186.186
4 | 9 | 9 | 9 | 8 | 7 | 4 | [11 empty] | 100 | 100186.186 | 8564.3168 | 17644.6098 | 17644.6098 | 17644.6098 | 15939.0784 | 14184.6446 | 8564.3168 | 0 | 0 | 0 | 0 | 0 | 0 | 0 | 0 | 0 | 0 | 0 | 100186.186
4 | 9 | 9 | 9 | 8 | 7 | 4 | 2 | [10 empty] | 104 | 104642.4836 | 8564.3168 | 17644.6098 | 17644.6098 | 17644.6098 | 15939.0784 | 14184.6446 | 8564.3168 | 4456.2976 | 0 | 0 | 0 | 0 | 0 | 0 | 0 | 0 | 0 | 0 | 104642.4836
4 | 9 | 9 | 9 | 8 | 8 | 5 | 2 | [10 empty] | 108 | 108336.2256 | 8564.3168 | 17644.6098 | 17644.6098 | 17644.6098 | 15939.0784 | 15939.0784 | 10503.625 | 4456.2976 | 0 | 0 | 0 | 0 | 0 | 0 | 0 | 0 | 0 | 0 | 108336.2256
4 | 9 | 9 | 9 | 9 | 8 | 5 | 2 | [10 empty] | 110 | 110041.757 | 8564.3168 | 17644.6098 | 17644.6098 | 17644.6098 | 17644.6098 | 15939.0784 | 10503.625 | 4456.2976 | 0 | 0 | 0 | 0 | 0 | 0 | 0 | 0 | 0 | 0 | 110041.757
4 | 10 | 9 | 9 | 9 | 8 | 5 | 2 | [10 empty] | 112 | 111704.7472 | 8564.3168 | 19307.6 | 17644.6098 | 17644.6098 | 17644.6098 | 15939.0784 | 10503.625 | 4456.2976 | 0 | 0 | 0 | 0 | 0 | 0 | 0 | 0 | 0 | 0 | 111704.7472
5 | 10 | 10 | 9 | 9 | 8 | 5 | 2 | [10 empty] | 116 | 115307.0456 | 10503.625 | 19307.6 | 19307.6 | 17644.6098 | 17644.6098 | 15939.0784 | 10503.625 | 4456.2976 | 0 | 0 | 0 | 0 | 0 | 0 | 0 | 0 | 0 | 0 | 115307.0456
5 | 10 | 10 | 10 | 9 | 8 | 5 | 2 | [10 empty] | 118 | 116970.0358 | 10503.625 | 19307.6 | 19307.6 | 19307.6 | 17644.6098 | 15939.0784 | 10503.625 | 4456.2976 | 0 | 0 | 0 | 0 | 0 | 0 | 0 | 0 | 0 | 0 | 116970.0358
5 | 10 | 10 | 10 | 10 | 8 | 5 | 2 | [10 empty] | 120 | 118633.026 | 10503.625 | 19307.6 | 19307.6 | 19307.6 | 19307.6 | 15939.0784 | 10503.625 | 4456.2976 | 0 | 0 | 0 | 0 | 0 | 0 | 0 | 0 | 0 | 0 | 118633.026